## Readme
Sheet unitdict
contains the unit type in the input data (“Generator ID”) and the corresponding unit type in Backbone model (“unitstub”). “NA” leads to the unit type being excluded from the input.
Sheet unitflow
contains the unit type in Backbone model (“unitstub”) and the corresponding flow name

## unitdict
Generator_ID | unitstub
Battery | Battery
DSR | NA
Gas CCGT CCS | gasCCGTCCS
Gas CCGT new | gasCCGTNew
Gas CCGT old 1 | gasCCGTOld1
Gas CCGT old 2 | gasCCGTOld2
Gas CCGT old 2 Bio | gasCCGTOld2Bio
Gas CCGT present 1 | gasCCGTpresent1
Gas CCGT present 2 | gasCCGTpresent2
Gas conventional old 1 | gasOld1
Gas conventional old 2 | gasOld2
Gas conventional old 2 Bio | gasOld2bio
Gas OCGT new | gasOCGTnew
Gas OCGT old | gasOCGTold
Hard coal new | hardcoalNew
Hard coal new Bio | hardcoalNewBio
Hard coal old 1 | hardcoalOld1
Hard coal old 1 Bio | hardcoalOldBio
Hard coal old 2 | hardcoalOld2
Hard coal old 2 Bio | hardcoalOld2Bio
Heavy oil old 1 | HFOOld1
Heavy oil old 1 Bio | HFOOld1Bio
Heavy oil old 2 | HFOOld2
Light oil | LFO
Lignite new | ligniteNew
Lignite old 1 | ligniteOld1
Lignite old 1 Bio | ligniteOldBio
Lignite old 2 | ligniteOld2
Lignite old 2 Bio | ligniteOldBio
Nuclear | nuclear
Offshore Wind | windOffshore
Oil shale new | oilshaleNew
Oil shale new Bio | oilshaleNewBio
Oil shale old | oilShaleOld
Onshore Wind | windOnshore
Other non-RES | NA
Other non-RES DE00 P | NA
Other non-RES DKE1 P | NA
Other non-RES DKW1 P | NA
Other non-RES FI00 P | NA
Other non-RES FR00 P | NA
Other non-RES MT00 P | NA
Other non-RES UK00 P | NA
Other RES | NA
P2G | NA
PS Closed | NA
PS Open | psOpenTurbine
Reservoir | reservoirTurbine
Run-of-River | rorTurbine
Solar PV | PV
Solar Thermal | NA
Gas CCGT CHP | CCGTCHPgas
Oil HOB | HOBoil
Gas HOB | HOBgas
Bio HOB | HOBbio
Bio CHP | CHPbio
Ground source heat pump | GSHP
Battery discharger | Batterydisch
Battery charger | Batterychar
PS Closed turbine | psclosedturbine
PS Closed pump | psclosedpump
Coal CHP | CHPcoal
Kraft process recovery boiler | CHPrecboiler
Waste CHP | CHPwaste
Electrolysis | elysis
Electrolysis Raahe | elysisRaahe
Hydrogen OCGT | hydrogenOCGT
Hydrogen storage dimensioner | hydrogenStorageDim
Hydrogen storage dimensioner Raahe | hydrogenStorageDimRaahe
DR cutoff tier 1 | DRcutofftier1
DR cutoff tier 2 | DRcutofftier2
Electric boiler | EBoil
Hydrogen processor | hydrogenProcessor
Heat storage charger | HeatstorCharger
Heat storage discharger | HeatstorDischarger
DR upwards 1 | DRupwards1
DR upwards 1 | DRupwards2
Lower reservoir turbine | reservoirTurbineLowerP1
Upper reservoir turbine | reservoirTurbineUpper
Reservoir tier 1 | reservoirTurbineP1
Reservoir tier 2 | reservoirTurbineP2
Reservoir tier 3 | reservoirTurbineP3
Electrolysis tier 1 | elysisP1
Electrolysis tier 2 | elysisP2
Electrolysis tier 3 | elysisP3
Nuclear flexible | nuclearflex
Lower reservoir turbine peaker | reservoirTurbineLowerP2
EV smart discharger | EVsmartdisc
EV smart charger | EVsmartcha

## unitflow
unitstub | flow
windOnshore | onshorewind
PV | PV
windOffshore | offshorewind