## Readme
Updated version of annual demands for Northern European model
The code processes multiple demand files by:
1. Python code reads sheets starting with "transfers_" from each listed transfers file.
2. Merging sheets into a single DataFrame.
3. Checking for duplicate entries based on key columns.
Mandatory columns:
| from-to | E.g. FI00-EE00
| grid | Modelled energy carrier, e.g. electricity, heat, H2
| node_suffix | Additional identifier used when creating the node name, see below
| scenario | scenario identifier, e.g. National Trends
| year | scenario year, e.g. 2025
| export capacity | Transfer capacity (from -> to) in MW (MWh/h), e.g. FI00 -> EE00
| import capacity | Transfer capacity (to -> from) in MW (MWh/h), e.g. EE00 -> FI00
| rampLimit | maximum ramp rate as %/capacity/hour. Note: Calculated from export capacity, if different capacities
| vomCost | Variable transfer cost (EUR/MWh)
| losses | Transfer losses (%)
Reserved grid names
| elec | for electricity demand
| heat | for district heating

## transfers_dheat
from-to | grid | scenario | Year | export_capacity | import_capacity | rampLimit | vomCost | losses
FI00_VAN-FI00_HKI | dheat | all | 1 | 130 | 130 |  | 1 | 0.01
FI00_ESP-FI00_HKI | dheat | all | 1 | 120 | 120 |  | 1 | 0.01
FI00_ESP-FI00_VAN | dheat | all | 1 | 50 | 50 |  | 1 | 0.01