## README
Content | GG-SMR project scenario data alterations
Part of | GG-SMR project T5.3
Author | Topi Rasku <topi.rasku@vtt.fi>
Last updated | 2025-09-10
Description | This dataset contains alterations to the underlying NE-model and TYNDP2024 datasets for the purposes of the GG-SMR project T5.3.
The idea behind the scenarios is roughly as follows:
1. Take as much data as possible from the TYNDP2024 "National Trends+" scenario for the year 2040.
This essentially acts as our baseline.
2. Partially revert back to the 2030 capacities to allow for room for nuclear capacity expansion.
Essentially, we want to roll back generation capacity expansion between 2030--2040 for onshore/offshore wind, PV, and batteries, as these were the primary power generation investment options in TYNDP2024.
However, we don't want to overcomplicate things, so we'll assume the same power and hydrogen grid (excluded anyways) expansion as in TYNDP.
3. Introduce the nuclear investment options alonside the wind, PV, and battery investments and re-optimize the capacity expansion.
The aim is to see if the nuclear technologies are viable alternatives for VRE expansion under the TYNDP2024 assumptions.
However, due to the incomplete district heating modelling in TYDNP2024, we don't have DH system data from there.
As such, we can't easily "make room" for nuclear invesments in DH systems.
Thus, we'll likely just have to see if nuclear DH has any chance to compete with existing capacity first.
Key sheets
unitdata | Reverts TYNDP2024 "National Trends" 2040 scenario unit capacities back to their 2030 counterparts.
unittypedata | TODO: Enable investment parameters for the desired unit types.
emissiondata | TYNDP2024 consistent CO2 price assumptions.
fueldata | TYNDP2024 consistent fuel price and emission assumptions, although `Biomass`, `Black liquor`, and `MSW` were based on old legacy data.
Discussion | The underlying data is hardly perfect, e.g. fuel price assumptions were cobbled together for the bio- and waste-based fuels.
At least the emission prices and factors should be up to date now.

## unitdata
Country | Generator_ID | Scenario | Year | capacity_output1 | node_suffix_output2 | capacity_input1 | Note
AT00 | Battery charger 4h | National Trends | 2040 | 67.758
AT00 | Battery discharger 4h | National Trends | 2040 | 67.758
AT00 | Onshore Wind | National Trends | 2040 | 9000.001
AT00 | Solar PV | National Trends | 2040 | 12000.257
BE00 | Battery charger 4h | National Trends | 2040 | 594.358
BE00 | Battery discharger 4h | National Trends | 2040 | 594.358
BE00 | Offshore Wind | National Trends | 2040 | 5760
BE00 | Onshore Wind | National Trends | 2040 | 5248
BE00 | Solar PV | National Trends | 2040 | 13610
CH00 | Battery charger 4h | National Trends | 2040 | 1221.284
CH00 | Battery discharger 4h | National Trends | 2040 | 1221.284
CH00 | Onshore Wind | National Trends | 2040 | 310
CH00 | Solar PV | National Trends | 2040 | 9770.269
DE00 | Battery charger 4h | National Trends | 2040 | 3200.4
DE00 | Battery discharger 4h | National Trends | 2040 | 3200.4
DE00 | Offshore Wind | National Trends | 2040 | 30521.3
DE00 | Onshore Wind | National Trends | 2040 | 115000.7
DE00 | Solar PV | National Trends | 2040 | 215002
DKE1 | Offshore Wind | National Trends | 2040 | 5528.2
DKE1 | Onshore Wind | National Trends | 2040 | 1155.384
DKE1 | Solar PV | National Trends | 2040 | 4884.94
DKW1 | Battery charger 4h | National Trends | 2040 | 160
DKW1 | Battery discharger 4h | National Trends | 2040 | 160
DKW1 | Offshore Wind | National Trends | 2040 | 2722.4
DKW1 | Onshore Wind | National Trends | 2040 | 6150.228
DKW1 | Solar PV | National Trends | 2040 | 12859.47
EE00 | Onshore Wind | National Trends | 2040 | 861
EE00 | Solar PV | National Trends | 2040 | 1160
ES00 | Battery charger 4h | National Trends | 2040 | 2500
ES00 | Battery discharger 4h | National Trends | 2040 | 2500
ES00 | Offshore Wind | National Trends | 2040 | 2800
ES00 | Onshore Wind | National Trends | 2040 | 55617.494
ES00 | Solar PV | National Trends | 2040 | 73548.127
FI00 | Battery charger 4h | National Trends | 2040 | 1000
FI00 | Battery discharger 4h | National Trends | 2040 | 1000
FI00 | Offshore Wind | National Trends | 2040 | 1000
FI00 | Onshore Wind | National Trends | 2040 | 25992.471
FI00 | Solar PV | National Trends | 2040 | 10695.187
FR00 | Battery charger 4h | National Trends | 2040 | 470
FR00 | Battery discharger 4h | National Trends | 2040 | 470
FR00 | Offshore Wind | National Trends | 2040 | 3875
FR00 | Onshore Wind | National Trends | 2040 | 31328.8
FR00 | Solar PV | National Trends | 2040 | 42622.19
LT00 | Battery charger 4h | National Trends | 2040 | 1200
LT00 | Battery discharger 4h | National Trends | 2040 | 1200
LT00 | Offshore Wind | National Trends | 2040 | 1400
LT00 | Onshore Wind | National Trends | 2040 | 5000.02
LT00 | Solar PV | National Trends | 2040 | 5000.3
LV00 | Battery charger 4h | National Trends | 2040 | 80
LV00 | Battery discharger 4h | National Trends | 2040 | 80
LV00 | Offshore Wind | National Trends | 2040 | 500
LV00 | Onshore Wind | National Trends | 2040 | 237
LV00 | Solar PV | National Trends | 2040 | 146.03
NL00 | Battery charger 4h | National Trends | 2040 | 9331
NL00 | Battery discharger 4h | National Trends | 2040 | 9331
NL00 | Offshore Wind | National Trends | 2040 | 16542.5
NL00 | Onshore Wind | National Trends | 2040 | 9100.05
NL00 | Solar PV | National Trends | 2040 | 59317.088
NOM1 | Onshore Wind | National Trends | 2040 | 2424.575
NOM1 | Solar PV | National Trends | 2040 | 1000
NON1 | Onshore Wind | National Trends | 2040 | 1108.09
NOS0 | Offshore Wind | National Trends | 2040 | 3003.5
NOS0 | Onshore Wind | National Trends | 2040 | 2240.56
NOS0 | Solar PV | National Trends | 2040 | 3000
PL00 | Offshore Wind | National Trends | 2040 | 10004
PL00 | Onshore Wind | National Trends | 2040 | 13767.84
PL00 | Solar PV | National Trends | 2040 | 21663.41
SE01 | Battery charger 4h | National Trends | 2040 | 11.543
SE01 | Battery discharger 4h | National Trends | 2040 | 11.543
SE01 | Onshore Wind | National Trends | 2040 | 3580.543
SE02 | Battery charger 4h | National Trends | 2040 | 11.13
SE02 | Battery discharger 4h | National Trends | 2040 | 11.13
SE02 | Onshore Wind | National Trends | 2040 | 8280.448
SE02 | Solar PV | National Trends | 2040 | 333.886
SE03 | Battery charger 4h | National Trends | 2040 | 161.723
SE03 | Battery discharger 4h | National Trends | 2040 | 161.723
SE03 | Onshore Wind | National Trends | 2040 | 3868.223
SE03 | Solar PV | National Trends | 2040 | 4851.692
SE04 | Battery charger 4h | National Trends | 2040 | 70.54
SE04 | Battery discharger 4h | National Trends | 2040 | 70.54
SE04 | Offshore Wind | National Trends | 2040 | 600
SE04 | Onshore Wind | National Trends | 2040 | 2222.939
SE04 | Solar PV | National Trends | 2040 | 2116.189
UK00 | Battery charger 4h | National Trends | 2040 | 15506.542
UK00 | Battery discharger 4h | National Trends | 2040 | 15506.542
UK00 | Offshore Wind | National Trends | 2040 | 52467.47
UK00 | Onshore Wind | National Trends | 2040 | 32199.175
UK00 | Solar PV | National Trends | 2040 | 35042.422

## unittypedata
scenario | year | Generator_ID | unittype | isSource | isSink | flow | LP/MIP | emission_group1 | grid_input1 | grid_output1 | grid_output2 | conversionCoeff_output2 | grid_output3 | eff00 | eff01 | op00 | op01 | vomCosts | vomCosts_input1 | minOperationHours | minShutDownHours | startfuelConsWarm | startCostWarm | startFuelConsCold | startCostCold | startFuelConsHot | startCostHot | startWarmAfterXHours | startColdAfterXhours | maxRampUp | maxRampDown | unitSize | cb | cv | rampUpCost | upperLimitCapacityRatio_input1 | useTimeseriesAvailability
all | 1 | Hydrogen CCGT | hydrogenCCGT | [5 empty] | hydrogen | elec |  |  |  | 0.6 | 0.6 | 0.4 | 1 | 1.6 |  | 2 | 2 | 7.6 | 25.06 | 9.7 | 36.02 | 4.1 | 21.93 | 8 | 48 | 0.04 | 0.05 |  |  |  | 36.02 |  |  | Source: | ERAA 2024 Downloads | Input Data -> General informal - Common Data (ZIP, 81 KB)
all | 1 | Hydrogen OCGT | hydrogenOCGT | [5 empty] | hydrogen | elec |  |  |  | 0.42 | 0.42 | 0.4 | 1 | 1.6 |  | 1 | 1 | 0.21 | 20.36 | 0.25 | 24.28 | 0.2 | 17.23 | 2 | 3 | 0.12 | 0.12 |  |  |  | 24.28 |  |  | Source: | ERAA 2024 Downloads | Input Data -> General informal - Common Data (ZIP, 81 KB)
Note on AE1: p.u. / min. 1 when the unit can ramp from 0 to to its maximum capacity in one minute

## emissiondata
Scenario | Year | emission | group | price | Note
all | 2030 | CO2 | ETS_CO2 | 113.4 | TYNDP2024
all | 2040 | CO2 | ETS_CO2 | 147 | TYNDP2024
all | 2050 | CO2 | ETS_CO2 | 168 | TYNDP2024

## fueldata
Scenario | Year | grid | price | emission_CO2 | Note
National Trends | 2030 | Nuclear | 6.1 | 0 | TYNDP2024
National Trends | 2030 | Lignite | 7.8 | 0.364 | TYNDP2024
National Trends | 2030 | Hard coal | 6.4 | 0.338 | TYNDP2024
National Trends | 2030 | Gas | 22.6 | 0.186 | TYNDP2024
National Trends | 2030 | Light oil | 42.3 | 0.281 | TYNDP2024
National Trends | 2030 | Heavy oil | 34.7 | 0.281 | TYNDP2024
National Trends | 2030 | Oil shale | 6.7 | 0.36 | TYNDP2024
National Trends | 2030 | Biomass | 12.7 | 0 | Own projection based on legacy data
National Trends | 2030 | Black liquor | 1 | 0 | Legacy data, possibly a dummy?
National Trends | 2030 | MSW | 1 | 0.144 | Legacy data, possibly a dummy?
National Trends | 2040 | Nuclear | 6.1 | 0 | TYNDP2024
National Trends | 2040 | Lignite | 7.8 | 0.364 | TYNDP2024
National Trends | 2040 | Hard coal | 5.9 | 0.338 | TYNDP2024
National Trends | 2040 | Gas | 20.3 | 0.155 | TYNDP2024, seems to assume increasing amounts for non-fossil gas in the blend
National Trends | 2040 | Light oil | 41 | 0.281 | TYNDP2024
National Trends | 2040 | Heavy oil | 33.6 | 0.281 | TYNDP2024
National Trends | 2040 | Oil shale | 9.8 | 0.36 | TYNDP2024
National Trends | 2040 | Biomass | 12.2 | 0 | Own projection based on legacy data
National Trends | 2040 | Black liquor | 1 | 0 | Legacy data, possibly a dummy?
National Trends | 2040 | MSW | 1 | 0.144 | Legacy data, possibly a dummy?
National Trends | 2050 | Nuclear | 6.1 | 0 | TYNDP2024, uses NT2040 emission factors
National Trends | 2050 | Lignite | 7.8 | 0.364 | TYNDP2024, uses NT2040 emission factors
National Trends | 2050 | Hard coal | 5.5 | 0.338 | TYNDP2024, uses NT2040 emission factors
National Trends | 2050 | Gas | 18.1 | 0.155 | TYNDP2024, uses NT2040 emission factors
National Trends | 2050 | Light oil | 39.6 | 0.281 | TYNDP2024, uses NT2040 emission factors
National Trends | 2050 | Heavy oil | 32.5 | 0.281 | TYNDP2024, uses NT2040 emission factors
National Trends | 2050 | Oil shale | 14.1 | 0.36 | TYNDP2024, uses NT2040 emission factors
National Trends | 2050 | Biomass | 12.1 | 0 | Own projection based on legacy data
National Trends | 2050 | Black liquor | 1 | 0 | Legacy data, possibly a dummy?
National Trends | 2050 | MSW | 1 | 0.144 | Legacy data, possibly a dummy?

## Matrix 2024
Source: (accessed 2025-09-10) | ENTSO-E & ENTSOG TYNDP 2024 Scenarios --- Inputs |  |  |  | Commodity Prices
|  | Same for all scenarios |  |  | As all scenarios aim for EU targets
Fuel | Unit | 2030 | 2040 | 2050 | Source | Further Info
Nuclear | €/GJ | 1.6808 | 1.6808 | 1.6808 | EIA (2022) - https://www.eia.gov/electricity/annual/html/epa_08_04.html | Includes fuel cost only
Lignite G1 (BG - MK - CZ) | €/GJ | 1.4 | 1.4 | 1.4 | Booze&co same as 2022
Lignite G2 (SK - DE - RS - PL - ME - UKNI - BA - IE) | €/GJ | 1.8 | 1.8 | 1.8 | Booze&co same as 2022
Lignite G3 (SL - RO - HU) | €/GJ | 2.37 | 2.37 | 2.37 | Booze&co same as 2022
Lignite G4 (GR - TR) | €/GJ | 3.1 | 3.1 | 3.1 | Booze&co same as 2022
Hard coal | €/GJ | 1.7769 | 1.6479 | 1.5189 | IEA 2022 (APS)
Natural Gas | €/GJ | 6.2895 | 5.6525 | 5.0156 | IEA 2022 (APS) |  |  | 0.89873 | 0.79747
Crude oil | €/GJ | 9.1741 | 8.8874 | 8.6007 | IEA 2022 (APS)
CO2 price | €/ton | 113.4 | 147 | 168 | IEA 2022 (APS)
Hydrogen (blue ) | €/GJ | 17.64 | 15.12 | 15.12 | IEA 2022 (APS) - SMR with CCUS (full capture)
Biomethane | €/Gj | 18.8038 | 18.0384 | 17.273 | Danish Technology cataloque
Synthetic Methane | €/Gj | 27.552 | 24.99 | 23.52 | IEA 2022 (APS) - renewable electricity, 70%, 55% and 50% of biogenic CO2. |  |  |  |  | Gas for Climate. The optimal role for gas in a net zero emissions energy system (gasforclimate2050.eu)
Light oil | €/GJ | 11.7428 | 11.3758 | 11.0089 | Moddeled from crude oil price (+28%) | WEO STEPS forecast trend applying a 28% increase of price wrt to crude oil
Heavy oil | €/GJ | 9.6328 | 9.3317 | 9.0307 | Moddeled from crude oil price (+5%) | WEO STEPS forecast trend applying a 5% increase of price wrt to crude oil
Amonia imports prices | €/GJ | 38.3026 | 30.1176 | 24.1113 | EWI tool calculation (100% reconverted)
Gas (blend of biomethane, synthetic gas and NG) NT+ | €/GJ | 7.5 | 9.0 |  | see Gas Blend Final
Gas (blend of biomethane, synthetic gas and NG) DE | €/GJ |  | 10.8645 | 17.9286 | see Gas Blend Final
Gas (blend of biomethane, synthetic gas and NG) GA | €/GJ |  | 9.7858 | 15.7632 | see Gas Blend Final
Oil Shale | €/GJ | 1.86 | 2.71 | 3.93 | Copy/pasted from previous cycle (2021/22)
| (Currency 2021 €) |  | Interpolation
Other fuels |  | Amonia |  |  |  |  | Do amonia need its own cost?
good source for transportation of H2 and carriers | [5 empty] | 0
kjna31199enn.pdf |  | 1,5 - 3,5 €/kgH2
JRC131299_01.pdf
1 MWh=3,6 GJ
|  | 2030 | 2040 | 2050
Nuclear | €/MWh | 6.1 | 6.1 | 6.1
Lignite | €/MWh | 7.8 | 7.8 | 7.8
Hard coal | €/MWh | 6.4 | 5.9 | 5.5
Gas | €/MWh | 22.6 | 20.3 | 18.1
Light oil | €/MWh | 42.3 | 41 | 39.6
Heavy oil | €/MWh | 34.7 | 33.6 | 32.5
Oil shale | €/MWh | 6.7 | 9.8 | 14.1
After the electrolysis process, a levelised production cost for power-to-hydrogen of €25/MWh of
hydrogen is assumed233. This cost is based on 2000 full-load hours of the electrolyser unit and
€0/MWh of electricity cost. For 350 bar above ground storage, a cost of €13/MWh234 is assumed on
top of €2/MWh for compression costs required to store hydrogen. This study considers a 2050
compression electricity cost of €40/MWh. Overall, a total hydrogen storage cost of €15/MWh is
considered. Table 32 gives an overview of all the cost assumptions used. Methane feedstock costs
amount to €54/MWh CH4.
Considering all cost assumptions in Table 29 and the EU-wide methane potential of 147 TWh of
methane, we estimate a levelised cost of power to methane (LCoX) of €74/MWh in 2050,
comprised of €12/MWh CH4 of investment costs, €8/MWh CH4 of O&M costs and €54/MWh of CH4
feedstock cost.

## biofuel_projection
Idea: Scale legacy "Biomass" price according to the difference in the average fuel price difference between legacy data and new TYNDP2024 data. Black liquor and MSW assumed a constant dummy 1 price
Scenario | Year | grid | price | emission_CO2
National Trends | 2025 | Hard coal | 27 | 0.342
National Trends | 2025 | Nuclear | 2.5 | 0
National Trends | 2025 | Gas | 55 | 0.198
National Trends | 2025 | Heavy oil | 46 | 0.2808
National Trends | 2025 | Light oil | 65 | 0.2556
National Trends | 2025 | Lignite | 8 | 0.3708
National Trends | 2025 | Oil shale | 10 | 0.414 |  | 2025 avg | 30.5
National Trends | 2025 | Biomass | 26 | 0
National Trends | 2025 | Black liquor | 1 | 0
National Trends | 2025 | MSW | 1 | 0.144
Distributed Energy | 2040 | Hard coal | 35 | 0.342
Distributed Energy | 2040 | Nuclear | 2.5 | 0
Distributed Energy | 2040 | Gas | 75 | 0.198
Distributed Energy | 2040 | Heavy oil | 65 | 0.2808
Distributed Energy | 2040 | Light oil | 90 | 0.2556
Distributed Energy | 2040 | Lignite | 9 | 0.3708
Distributed Energy | 2040 | Oil shale | 10 | 0.414 |  | 2040 avg | 40.9286
Distributed Energy | 2040 | Hydrogencommod | 70 | 0
Distributed Energy | 2040 | Biomass | 28 | 0
Distributed Energy | 2040 | Black liquor | 1 | 0
Distributed Energy | 2040 | MSW | 1 | 0.144
Distributed Energy | 2030 | Hard coal | 27 | 0.342
Distributed Energy | 2030 | Nuclear | 2.5 | 0
Distributed Energy | 2030 | Gas | 55 | 0.198
Distributed Energy | 2030 | Heavy oil | 65 | 0.2808
Distributed Energy | 2030 | Light oil | 90 | 0.2556
Distributed Energy | 2030 | Lignite | 9 | 0.3708
Distributed Energy | 2030 | Oil shale | 10 | 0.414 |  | 2030 avg | 36.9286
Distributed Energy | 2030 | Hydrogencommod | 75 | 0
Distributed Energy | 2030 | Biomass | 28 | 0
Distributed Energy | 2030 | Black liquor | 1 | 0
Distributed Energy | 2030 | MSW | 1 | 0.144
H2 heavy | 2035 | Hard coal | 27 | 0.342
H2 heavy | 2035 | Nuclear | 2.5 | 0
H2 heavy | 2035 | Gas | 55 | 0.198
H2 heavy | 2035 | Heavy oil | 46 | 0.2808
H2 heavy | 2035 | Light oil | 65 | 0.2556
H2 heavy | 2035 | Lignite | 8 | 0.3708
H2 heavy | 2035 | Oil shale | 0 | 0.414
H2 heavy | 2035 | Biomass | 26 | 0
H2 heavy | 2035 | Black liquor | 1 | 0
H2 heavy | 2035 | MSW | 10 | 0.144
Scenario | Year | grid | price
all | 2030 | Nuclear | 6.1
all | 2030 | Lignite | 7.8
all | 2030 | Hard coal | 6.4
all | 2030 | Gas | 22.6
all | 2030 | Light oil | 42.3
all | 2030 | Heavy oil | 34.7
all | 2030 | Oil shale | 6.7 |  | 2030 avg | 18.0857
all | 2030 | Biomass | 12.7
all | 2030 | Black liquor | 1
all | 2030 | MSW | 1
all | 2040 | Nuclear | 6.1
all | 2040 | Lignite | 7.8
all | 2040 | Hard coal | 5.9
all | 2040 | Gas | 20.3
all | 2040 | Light oil | 41
all | 2040 | Heavy oil | 33.6
all | 2040 | Oil shale | 9.8 |  | 2040 avg | 17.7857
all | 2040 | Biomass | 12.2
all | 2040 | Black liquor | 1
all | 2040 | MSW | 1
all | 2050 | Nuclear | 6.1
all | 2050 | Lignite | 7.8
all | 2050 | Hard coal | 5.5
all | 2050 | Gas | 18.1
all | 2050 | Light oil | 39.6
all | 2050 | Heavy oil | 32.5
all | 2050 | Oil shale | 14.1 |  | 2050 avg | 17.6714
all | 2050 | Biomass | 12.1
all | 2050 | Black liquor | 1
all | 2050 | MSW | 1

## CO2 emission factor
Source: (accessed 2025-09-10) | ENTSO-E & ENTSOG TYNDP 2024 Scenarios – Inputs | [6 empty] | CO2 emission factors
| Category # | Fuel | Type | CO2 emission factor
|  |  |  | Original | NT2030 | NT2040 | DE2030 | DE2040 | DE2050 | GA2030 | GA2040 | GA2050
kg / Net GJ
| 1 | Nuclear | - | 0 | 0 | 0 | 0 | 0 | 0 | 0 | 0 | 0
| 2 | Hard coal | old 1 | 94 | 94 | 94 | 94 | 94 | 94 | 94 | 94 | 94
| 3 | Hard coal | old 2 | 94 | 94 | 94 | 94 | 94 | 94 | 94 | 94 | 94
| 4 | Hard coal | new | 94 | 94 | 94 | 94 | 94 | 94 | 94 | 94 | 94
| 5 | Hard coal | CCS | 9.4 | 9.4 | 9.4 | 9.4 | 9.4 | 9.4 | 9.4 | 9.4 | 9.4
| 6 | Lignite | old 1 | 101 | 101 | 101 | 101 | 101 | 101 | 101 | 101 | 101
| 7 | Lignite | old 2 | 101 | 101 | 101 | 101 | 101 | 101 | 101 | 101 | 101
| 8 | Lignite | new | 101 | 101 | 101 | 101 | 101 | 101 | 101 | 101 | 101
| 9 | Lignite | CCS | 10.1 | 10.1 | 10.1 | 10.1 | 10.1 | 10.1 | 10.1 | 10.1 | 10.1
| 10 | Gas | conventional old 1 | 57 | 51.5739 | 43.0399 | 51.5739 | 34.77 | 2.85 | 51.5739 | 38.76 | 11.97
| 11 | Gas | conventional old 2 | 57 | 51.5739 | 43.0399 | 51.5739 | 34.77 | 2.85 | 51.5739 | 38.76 | 11.97
| 12 | Gas | CCGT old 1 | 57 | 51.5739 | 43.0399 | 51.5739 | 34.77 | 2.85 | 51.5739 | 38.76 | 11.97
| 13 | Gas | CCGT old 2 | 57 | 51.5739 | 43.0399 | 51.5739 | 34.77 | 2.85 | 51.5739 | 38.76 | 11.97
| 14 | Gas | CCGT present 1 | 57 | 51.5739 | 43.0399 | 51.5739 | 34.77 | 2.85 | 51.5739 | 38.76 | 11.97
| 15 | Gas | CCGT present 2 | 57 | 51.5739 | 43.0399 | 51.5739 | 34.77 | 2.85 | 51.5739 | 38.76 | 11.97
| 16 | Gas | CCGT new | 57 | 51.5739 | 43.0399 | 51.5739 | 34.77 | 2.85 | 51.5739 | 38.76 | 11.97
| 17 | Gas | CCGT CCS | 5.7 | 5.1574 | 4.304 | 5.1574 | 3.477 | 0.285 | 5.1574 | 3.876 | 1.197
| 18 | Gas | OCGT old | 57 | 51.5739 | 43.0399 | 51.5739 | 34.77 | 2.85 | 51.5739 | 38.76 | 11.97
| 19 | Gas | OCGT new | 57 | 51.5739 | 43.0399 | 51.5739 | 34.77 | 2.85 | 51.5739 | 38.76 | 11.97
| 20 | Light oil | - | 78 | 78 | 78 | 78 | 78 | 78 | 78 | 78 | 78
| 21 | Heavy oil | old 1 | 78 | 78 | 78 | 78 | 78 | 78 | 78 | 78 | 78
| 22 | Heavy oil | old 2 | 78 | 78 | 78 | 78 | 78 | 78 | 78 | 78 | 78
| 23 | Oil shale | old | 100 | 100 | 100 | 100 | 100 | 100 | 100 | 100 | 100
| 24 | Oil shale | new | 100 | 100 | 100 | 100 | 100 | 100 | 100 | 100 | 100
| 25 | Hydrogen | Fuel cell | 0 | 0 | 0 | 0 | 0 | 0 | 0 | 0 | 0
| 26 | Hydrogen | CCGT new | 0 | 0 | 0 | 0 | 0 | 0 | 0 | 0 | 0
|  |  |  | Orig | NT2030 | NT2040 | DE2030 | DE2040 | DE2050 | GA2030 | GA2040 | GA2050 | kg/Gj to ton/MWh conversion
|  | Nuclear |  | 0 | 0 | 0 | 0 | 0 | 0 | 0 | 0 | 0 | 0.0036
|  | Lignite |  | 0.364 | 0.364 | 0.364 | 0.364 | 0.364 | 0.364 | 0.364 | 0.364 | 0.364
|  | Hard coal |  | 0.338 | 0.338 | 0.338 | 0.338 | 0.338 | 0.338 | 0.338 | 0.338 | 0.338 | rounding digits
|  | Gas |  | 0.205 | 0.186 | 0.155 | 0.186 | 0.125 | 0.01 | 0.186 | 0.14 | 0.043 | 3
|  | Light oil |  | 0.281 | 0.281 | 0.281 | 0.281 | 0.281 | 0.281 | 0.281 | 0.281 | 0.281
|  | Heavy oil |  | 0.281 | 0.281 | 0.281 | 0.281 | 0.281 | 0.281 | 0.281 | 0.281 | 0.281
|  | Oil shale |  | 0.36 | 0.36 | 0.36 | 0.36 | 0.36 | 0.36 | 0.36 | 0.36 | 0.36
The emission progression for gas looks highly suspicious, likely assumes heavy non-fossil gas blends