## Overview
Content | NEBB model input data reintroducing old thermal capacity to avoid shortages in "H2 scenario"
Old capacities (NT 2025 scenario of TYNDP 2020) are reintroduced while retaining new additions (present in DE 2035 scenario of TYNDP 2024)
Reason | "H2 heavy" scenario produces unrealistically high electricity shortages (equivalent to tens of hours of average consumption in modelled countries). "H2 heavy" is based on DE 2035 scenario of TYNDP 2024, which, compared to previously modeled in NEBB NT 2025 scenario of TYNDP 2020, retires a lot of thermal capacity while introducing a lot of VRE and significant demand growth. In periods of low capacity factors, high VRE capacity provides limited generation that results in occationaly large shortages. It is not clear how these shortages were avoided in DE 2035 TYNDP 2024, but it's recreation in NEBB is of lower scope, omitting things like additional countries, EVs, DRs, some H2 aspects (namely imports, production with steam methane reformer, use for synthethic fuel production, H2 power plants). The addition of such aspects represent significant modeling development effort without guarantee of provide scenario without unreastically large shortages. Instead, restoration of old capacities is chosen as the easiest option to balance scenario.
Scope | Technologies - all thermal powerplants except for other (non)RES, which capacity changes are less significant and requires recomputing industrial steam capacity.
Countries - no Nordics, Baltics, and PL due to their small size and absence of LL_el shortages in H2 heavy scenario
H2 shortages - ignored. In current model low VoLL_h2 does not justify running coal plants to produce electricity that would be used to produce H2 resulting in its shortages.
Approach | Keeping both old and new units rather than just reverting to old due to increased electricity demand in DE 2035 scenario. It is possible that smaller thermal power capacity would be sufficient to ensure capacity adequacy for all climate years, but such minimum level was not searched for here.

## unitdata_thermalkept
Country | Generator_ID | Scenario | Year | capacity_output1
DE00 | Lignite old 2 | H2 balanced | 2035 | 3844.7
DE00 | Lignite new | H2 balanced | 2035 | 5567.9
DE00 | Hard coal old 1 | H2 balanced | 2035 | 110
DE00 | Hard coal old 2 | H2 balanced | 2035 | 5835.8
DE00 | Hard coal new | H2 balanced | 2035 | 7703.8
DE00 | Light oil | H2 balanced | 2035 | 1059.39
DE00 | Gas conventional old 1 | H2 balanced | 2035 | 1993.829
DE00 | Gas conventional old 2 | H2 balanced | 2035 | 1120.17
DE00 | Gas OCGT old | H2 balanced | 2035 | 281.06
DE00 | Gas CCGT old 1 | H2 balanced | 2035 | 3671.688
DE00 | Gas CCGT old 2 | H2 balanced | 2035 | 5512
DE00 | Gas CCGT present 1 | H2 balanced | 2035 | 869
DE00 | Gas CCGT present 2 | H2 balanced | 2035 | 12072
DE00 | Gas OCGT new | H2 balanced | 2035 | 3102.908
DE00 | Gas CCGT new | H2 balanced | 2035 | 6677.1
FR00 | Nuclear flexible | H2 balanced | 2035 | 61761
FR00 | Light oil | H2 balanced | 2035 | 2600
FR00 | Gas OCGT old | H2 balanced | 2035 | 199
FR00 | Gas CCGT present 1 | H2 balanced | 2035 | 792
FR00 | Gas CCGT present 2 | H2 balanced | 2035 | 5347
FR00 | Gas OCGT new | H2 balanced | 2035 | 5500
FR00 | Gas CCGT new | H2 balanced | 2035 | 414
UK00 | Hard coal old 1 Bio | H2 balanced | 2035 | 12
UK00 | Hard coal old 2 Bio | H2 balanced | 2035 | 3402
UK00 | Hard coal new Bio | H2 balanced | 2035 | 270
UK00 | Nuclear | H2 balanced | 2035 | 7149
UK00 | Light oil | H2 balanced | 2035 | 389
UK00 | Heavy oil old 1 | H2 balanced | 2035 | 269
UK00 | Gas conventional old 1 | H2 balanced | 2035 | 1234
UK00 | Gas conventional old 2 | H2 balanced | 2035 | 2458
UK00 | Gas OCGT old | H2 balanced | 2035 | 1209
UK00 | Gas CCGT old 1 | H2 balanced | 2035 | 465
UK00 | Gas CCGT old 2 | H2 balanced | 2035 | 14848.1
UK00 | Gas CCGT present 1 | H2 balanced | 2035 | 13117
UK00 | Gas CCGT present 2 | H2 balanced | 2035 | 910
UK00 | Gas CCGT new | H2 balanced | 2035 | 13695
UK00 | Gas CCGT CCS | H2 balanced | 2035 | 3270
ES00 | Nuclear | H2 balanced | 2035 | 7126.9501
ES00 | Hard coal old 1 | H2 balanced | 2035 | 4317.79
ES00 | Gas CCGT present 1 | H2 balanced | 2035 | 24498.56
NL00 | Hard coal old 2 Bio | H2 balanced | 2035 | 620
NL00 | Hard coal new Bio | H2 balanced | 2035 | 3381
NL00 | Nuclear | H2 balanced | 2035 | 486
NL00 | Gas OCGT old | H2 balanced | 2035 | 165
NL00 | Gas CCGT old 1 | H2 balanced | 2035 | 1957.5
NL00 | Gas CCGT old 2 | H2 balanced | 2035 | 2232
NL00 | Gas CCGT present 2 | H2 balanced | 2035 | 6160
NL00 | Gas OCGT new | H2 balanced | 2035 | 602.8
BE00 | Hard coal old 2 Bio | H2 balanced | 2035 | 615.786
BE00 | Hard coal new Bio | H2 balanced | 2035 | 354
BE00 | Nuclear | H2 balanced | 2035 | 1038
BE00 | Heavy oil old 1 | H2 balanced | 2035 | 140
BE00 | Gas conventional old 2 | H2 balanced | 2035 | 828
BE00 | Gas OCGT old | H2 balanced | 2035 | 50
BE00 | Gas CCGT old 2 | H2 balanced | 2035 | 965
BE00 | Gas CCGT present 2 | H2 balanced | 2035 | 3287.2
BE00 | Gas OCGT new | H2 balanced | 2035 | 244
BE00 | Gas CCGT new | H2 balanced | 2035 | 2499

## unittypedata_thermalkept
scenario | year | Generator_ID | unittype | emission_group1 | grid_input1 | grid_output1 | eff00 | eff01 | op00 | op01 | vomCosts | maxRampUp | maxRampDown | unitSize
all | 1 | Hard coal old 1 Bio | hardcoalOld1Bio |  | Biomass | elec | 0.46 | 0.46 | 0.4 | 1 | 3.3 | 0.02 | 0.05 | 0
all | 1 | Hard coal old 2 Bio | hardcoalOld2Bio |  | Biomass | elec | 0.35 | 0.35 | 0.4 | 1 | 3.3 | 0.02 | 0.05 | 0
all | 1 | Heavy oil old 1 Bio | HFOOld1Bio |  | Biomass | elec | 0.4 | 0.4 | 0.5 | 1 | 3.3 | 0.08 | 0.08 | 0
all | 1 | Lignite new | ligniteNew | ETS_CO2 | Lignite | elec | 0.35 | 0.35 | 0.5 | 1 | 3.3 | 0.02 | 0.05 | 0
all | 1 | Oil shale old | oilShaleOld | ETS_CO2 | Oil Shale | elec | 0.29 | 0.29 | 0.5 | 1 | 3.3 | 0.08 | 0.08 | 0
Note on M1: p.u. / min. 1 when the unit can ramp from 0 to to its maximum capacity in one minute

## thermal
1. Inputs
TYNDP 2024 (DE 2035) | Source: Plexos output excel. Scenario: 2035 DE. Climate year: 2009.
MW | DE00 | FR00 | UK00 | ES00 | PL00 | NL00 | BE00 | SE01 | SE02 | SE03 | SE04 | DKE1 | DKW1 | FI00 | NOM1 | NON1 | NOS0 | LT00 | LV00 | EE00
Lignite biofuel | 0 | 0 | 18 | 0 | 0 | 0 | 0 | 0 | 0 | 0 | 0 | 0 | 0 | 0 | 0 | 0 | 0 | 0 | 0 | 0 | 18
Hard coal new Bio | 0 | 0 | 0 | 0 | 3213 | 0 | 354 | 0 | 0 | 0 | 0 | 831 | 411 | 928 | 0 | 0 | 0 | 0 | 0 | 0 | 5737
Oil shale biofuel | 0 | 0 | 0 | 0 | 0 | 0 | 0 | 0 | 0 | 0 | 0 | 0 | 0 | 0 | 0 | 0 | 0 | 0 | 0 | 464 | 464
Gas biofuel | 0 | 0 | 0 | 0 | 0 | 0 | 0 | 0 | 0 | 0 | 0 | 217 | 474 | 0 | 0 | 0 | 0 | 0 | 0 | 0 | 691
Other renewable | 8564 | 2415 | 3053 | 1730 | 2183 | 415 | 615 | 199 | 744 | 2554 | 698 | 0 | 7 | 2625 | 0 | 0 | 0 | 210 | 159 | 168 | 26339
Nuclear | 0 | 54700 | 4500 | 0 | 2220 | 243 | 1038 | 0 | 0 | 4800 | 0 | 0 | 0 | 3250 | 0 | 0 | 0 | 0 | 0 | 0 | 70751
Lignite old 1 | 0 | 0 | 0 | 0 | 1873 | 0 | 0 | 0 | 0 | 0 | 0 | 0 | 0 | 0 | 0 | 0 | 0 | 0 | 0 | 0 | 1873
Lignite old 2 | 0 | 0 | 0 | 0 | 1464 | 0 | 0 | 0 | 0 | 0 | 0 | 0 | 0 | 0 | 0 | 0 | 0 | 0 | 0 | 0 | 1464
Hard coal old 1 | 0 | 0 | 0 | 0 | 3213 | 0 | 0 | 0 | 0 | 0 | 0 | 0 | 0 | 0 | 0 | 0 | 0 | 0 | 0 | 0 | 3213
Hard coal old 2 | 0 | 0 | 0 | 0 | 2597 | 0 | 0 | 0 | 0 | 0 | 0 | 0 | 0 | 0 | 0 | 0 | 0 | 0 | 0 | 0 | 2597
Hard coal new | 0 | 0 | 0 | 0 | 1663 | 0 | 0 | 0 | 0 | 0 | 0 | 0 | 0 | 0 | 0 | 0 | 0 | 0 | 0 | 0 | 1663
Light oil | 745 | 0 | 389 | 0 | 0 | 0 | 0 | 0 | 0 | 0 | 0 | 531 | 152 | 0 | 0 | 0 | 0 | 0 | 0 | 0 | 1817
Heavy oil old 1 | 0 | 0 | 0 | 0 | 0 | 0 | 140 | 0 | 0 | 0 | 0 | 65 | 0 | 0 | 0 | 0 | 0 | 0 | 0 | 0 | 205
Gas conventional old 1 | 0 | 0 | 1234 | 0 | 0 | 0 | 0 | 0 | 0 | 0 | 0 | 0 | 0 | 0 | 0 | 0 | 0 | 0 | 0 | 0 | 1234
Gas conventional old 2 | 149 | 0 | 2458 | 0 | 0 | 0 | 828 | 0 | 0 | 0 | 0 | 0 | 0 | 0 | 0 | 0 | 0 | 110 | 0 | 0 | 3545
Gas OCGT old | 23 | 0 | 1209 | 0 | 0 | 165 | 0 | 97 | 0 | 0 | 0 | 128 | 420 | 38 | 0 | 0 | 0 | 0 | 0 | 0 | 2080
Gas CCGT old 1 | 54 | 0 | 0 | 0 | 0 | 0 | 0 | 0 | 0 | 0 | 0 | 38 | 47 | 0 | 0 | 0 | 0 | 0 | 0 | 0 | 139
Gas CCGT old 2 | 274 | 0 | 539 | 0 | 0 | 2073 | 0 | 0 | 0 | 0 | 0 | 0 | 54 | 640 | 0 | 0 | 0 | 0 | 0 | 0 | 3580
Gas CCGT present 1 | 869 | 792 | 13117 | 20518 | 0 | 0 | 0 | 0 | 0 | 0 | 0 | 0 | 0 | 234 | 0 | 0 | 0 | 0 | 73 | 0 | 35603
Gas CCGT present 2 | 12072 | 5347 | 408 | 0 | 0 | 3924 | 1732 | 0 | 0 | 0 | 0 | 0 | 0 | 0 | 0 | 0 | 0 | 403 | 0 | 0 | 23886
Gas OCGT new | 1467 | 368 | 0 | 0 | 0 | 232 | 244 | 0 | 0 | 0 | 0 | 90 | 54 | 87 | 0 | 0 | 0 | 0 | 0 | 0 | 2542
Gas CCGT new | 1507 | 0 | 1030 | 0 | 9642 | 0 | 2368 | 0 | 0 | 0 | 0 | 0 | 0 | 0 | 0 | 0 | 0 | 0 | 1004 | 0 | 15551
Gas CCGT CCS | 0 | 0 | 3270 | 0 | 0 | 0 | 0 | 0 | 0 | 0 | 0 | 0 | 0 | 0 | 0 | 0 | 0 | 0 | 0 | 0 | 3270
Other non-renewable | 4825 | 2600 | 17361 | 3980 | 4678 | 3664 | 1594 | 0 | 0 | 0 | 0 | 0 | 0 | 133 | 20 | 195 | 50 | 107 | 0 | 135 | 39342
| 30549 | 66222 | 48586 | 26228 | 32746 | 10716 | 8913 | 296 | 744 | 7354 | 698 | 1900 | 1619 | 7935 | 20 | 195 | 50 | 830 | 1236 | 767 | 247604
TYNDP 2020 (NT 2025) | Source: TYNDP-2020-capacities.xlsx (NEBB input file before development of "timeseries update" branch). Scenario: NT 2025.
Crossed out technologies have no definitions in maf2020techdata.xlsx and therefore not read. Crossed out values are overwritten or removed in additional-units-conventional.xlsx
| DE00 | FR00 | UK00 | ES00 | PL00 | NL00 | BE00 | SE01 | SE02 | SE03 | SE04 | DKE1 | DKW1 | FI00 | NOM1 | NON1 | NOS0 | LT00 | LV00 | EE00
Hard coal old 1 Bio |  |  | 12 |  | 1870.4164 | [8 empty] | 693.5714 | [6 empty] | 2575.9878
Hard coal old 2 Bio |  |  | 3402 |  | 707.3487 | 620 | 615.786 |  |  |  |  | 320 | 518 | 456 | [6 empty] | 6639.1347
Hard coal new Bio |  |  | 270 |  |  | 3381 | [7 empty] | 472 | [6 empty] | 4123
Heavy oil old 1 Bio | [11 empty] | 212 | 137 | [7 empty] | 349
Oil shale new Bio | [19 empty] | 660 | 660
Gas CCGT old 2 Bio | [12 empty] | 430 | [7 empty] | 430
Gas conventional old 2 Bio | [11 empty] | 520 | [8 empty] | 520
Other renewable | 7935 | 2549 | 4637.001 | 1586 | 923 | 540 | 275.2638 | 258 | 537 | 2623 | 591 | 265.44 | 457.96 | 3028 |  | 40.003 | 36.3 | 190 | 0.216 | 148.65 | 26620.8338
Nuclear |  | 61761 | 7149 | 7126.9501 |  | 486 |  |  |  | 6835 |  |  |  | 4384 | [6 empty] | 87741.9501
Lignite new | 5567.9 |  |  |  | 451.36 | [15 empty] | 6019.26
Lignite old 1 |  |  |  |  | 5322 | [15 empty] | 5322
Lignite old 2 | 3844.7 |  |  |  | 1840 | [15 empty] | 5684.7
Hard coal old 1 | 110 |  |  | 4317.79 | 6650.3694 | [8 empty] | 277.4286 | [6 empty] | 11355.5879
Hard coal old 2 | 5835.8 |  |  |  | 2122.0461 | [7 empty] | 259 | [7 empty] | 8216.8461
Hard coal new | 7703.8 |  |  |  | 4450.3 | [7 empty] | 410 | [7 empty] | 12564.1
Heavy oil old 1 |  |  | 269 |  |  |  | 140 | [13 empty] | 409
Light oil | 1059.39 |  | 68 | [17 empty] | 1127.39
Oil shale old | [19 empty] | 672 | 672
Gas conventional old 1 | 1993.829 |  | 57 | [16 empty] | 94 | 2144.829
Gas conventional old 2 | 1120.17 | [5 empty] | 781.1 | [13 empty] | 1901.27
Gas OCGT old | 281.06 | 199 | 931 |  |  | 40 | 50 |  | 53.748 | 57.041 |  |  |  | 232 | [6 empty] | 1843.849
Gas CCGT old 1 | 3671.688 |  | 465 |  |  | 1957.5 | [14 empty] | 6094.188
Gas CCGT old 2 | 5512 |  | 14848.1 |  |  | 2232 | 965 |  |  |  |  | 23.2 |  | 640 | [6 empty] | 24220.3
Gas CCGT present 1 |  | 792 |  | 24498.56 | [5 empty] | 267 |  |  |  | 234 |  |  |  |  | 99 |  | 25890.56
Gas CCGT present 2 |  | 5347 | 910 |  |  | 6160 | 3287.2 | [13 empty] | 15704.2
Gas OCGT new | 3102.908 | 437 |  |  |  | 602.8 | 242 | [6 empty] | 87 | [6 empty] | 4471.708
Gas CCGT new | 6677.1 | 414 | 13695 |  | 2016.367 |  | 2499 | [11 empty] | 850 |  | 26151.467
Other non-renewable | 12874.5999 | 6533.9999 | 7307.194 | 4292 | 6998 | 4350 | 1244 | 0 | 0 | 0 | 0 | 248.4 | 500.84 | 3241 | 20 | 195 | 50 | 135 | 0 | 155 | 48145.0337
| 67289.9448 | 78032.9999 | 54020.295 | 41821.3001 | 33351.2076 | 20369.3 | 10099.3498 | 258 | 590.748 | 9782.041 | 591 | 1589.04 | 2712.8 | 13745 | 20 | 235.003 | 86.3 | 325 | 949.216 | 1729.65 | 337598.1951 | 249856.245
TYNDP 2022 (NT 2025) | Source: additional-units-conventional.xlsx (NEBB input file before development of "timeseries update" branch)
| DE00 | FR00 | UK00 | ES00 | PL00 | NL00 | BE00 | SE01 | SE02 | SE03 | SE04 | DKE1 | DKW1 | FI00 | NOM1 | NON1 | NOS0 | LT00 | LV00 | EE00
Gas CCGT present 1 | [17 empty] | 1350
Gas OCGT new |  | 5500
Light oil |  | 2600 | [18 empty] | 9450 | 272282.3276
2. Common list of unit types
TYNDP 2024 (DE 2035)
| DE00 | FR00 | UK00 | ES00 | PL00 | NL00 | BE00 | SE01 | SE02 | SE03 | SE04 | DKE1 | DKW1 | FI00 | NOM1 | NON1 | NOS0 | LT00 | LV00 | EE00
Lignite biofuel | 0 | 0 | 18 | 0 | 0 | 0 | 0 | 0 | 0 | 0 | 0 | 0 | 0 | 0 | 0 | 0 | 0 | 0 | 0 | 0 | 18
Hard coal old 1 Bio | [20 empty] | 0
Hard coal old 2 Bio | [20 empty] | 0
Hard coal new Bio | 0 | 0 | 0 | 0 | 3213 | 0 | 354 | 0 | 0 | 0 | 0 | 831 | 411 | 928 | 0 | 0 | 0 | 0 | 0 | 0 | 5737
Heavy oil old 1 Bio | [20 empty] | 0
Oil shale biofuel | 0 | 0 | 0 | 0 | 0 | 0 | 0 | 0 | 0 | 0 | 0 | 0 | 0 | 0 | 0 | 0 | 0 | 0 | 0 | 464 | 464
Oil shale new Bio | [20 empty] | 0
Gas CCGT old 2 Bio | [20 empty] | 0
Gas biofuel | 0 | 0 | 0 | 0 | 0 | 0 | 0 | 0 | 0 | 0 | 0 | 217 | 474 | 0 | 0 | 0 | 0 | 0 | 0 | 0 | 691
Gas conventional old 2 Bio | [20 empty] | 0
Other renewable | 8564 | 2415 | 3053 | 1730 | 2183 | 415 | 615 | 199 | 744 | 2554 | 698 | 0 | 7 | 2625 | 0 | 0 | 0 | 210 | 159 | 168 | 26339
Nuclear | 0 | 54700 | 4500 | 0 | 2220 | 243 | 1038 | 0 | 0 | 4800 | 0 | 0 | 0 | 3250 | 0 | 0 | 0 | 0 | 0 | 0 | 70751
Lignite old 1 | 0 | 0 | 0 | 0 | 1873 | 0 | 0 | 0 | 0 | 0 | 0 | 0 | 0 | 0 | 0 | 0 | 0 | 0 | 0 | 0 | 1873
Lignite old 2 | 0 | 0 | 0 | 0 | 1464 | 0 | 0 | 0 | 0 | 0 | 0 | 0 | 0 | 0 | 0 | 0 | 0 | 0 | 0 | 0 | 1464
Lignite new | [20 empty] | 0
Hard coal old 1 | 0 | 0 | 0 | 0 | 3213 | 0 | 0 | 0 | 0 | 0 | 0 | 0 | 0 | 0 | 0 | 0 | 0 | 0 | 0 | 0 | 3213
Hard coal old 2 | 0 | 0 | 0 | 0 | 2597 | 0 | 0 | 0 | 0 | 0 | 0 | 0 | 0 | 0 | 0 | 0 | 0 | 0 | 0 | 0 | 2597
Hard coal new | 0 | 0 | 0 | 0 | 1663 | 0 | 0 | 0 | 0 | 0 | 0 | 0 | 0 | 0 | 0 | 0 | 0 | 0 | 0 | 0 | 1663
Oil shale old | [20 empty] | 0
Light oil | 745 | 0 | 389 | 0 | 0 | 0 | 0 | 0 | 0 | 0 | 0 | 531 | 152 | 0 | 0 | 0 | 0 | 0 | 0 | 0 | 1817
Heavy oil old 1 | 0 | 0 | 0 | 0 | 0 | 0 | 140 | 0 | 0 | 0 | 0 | 65 | 0 | 0 | 0 | 0 | 0 | 0 | 0 | 0 | 205
Gas conventional old 1 | 0 | 0 | 1234 | 0 | 0 | 0 | 0 | 0 | 0 | 0 | 0 | 0 | 0 | 0 | 0 | 0 | 0 | 0 | 0 | 0 | 1234
Gas conventional old 2 | 149 | 0 | 2458 | 0 | 0 | 0 | 828 | 0 | 0 | 0 | 0 | 0 | 0 | 0 | 0 | 0 | 0 | 110 | 0 | 0 | 3545
Gas OCGT old | 23 | 0 | 1209 | 0 | 0 | 165 | 0 | 97 | 0 | 0 | 0 | 128 | 420 | 38 | 0 | 0 | 0 | 0 | 0 | 0 | 2080
Gas CCGT old 1 | 54 | 0 | 0 | 0 | 0 | 0 | 0 | 0 | 0 | 0 | 0 | 38 | 47 | 0 | 0 | 0 | 0 | 0 | 0 | 0 | 139
Gas CCGT old 2 | 274 | 0 | 539 | 0 | 0 | 2073 | 0 | 0 | 0 | 0 | 0 | 0 | 54 | 640 | 0 | 0 | 0 | 0 | 0 | 0 | 3580
Gas CCGT present 1 | 869 | 792 | 13117 | 20518 | 0 | 0 | 0 | 0 | 0 | 0 | 0 | 0 | 0 | 234 | 0 | 0 | 0 | 0 | 73 | 0 | 35603
Gas CCGT present 2 | 12072 | 5347 | 408 | 0 | 0 | 3924 | 1732 | 0 | 0 | 0 | 0 | 0 | 0 | 0 | 0 | 0 | 0 | 403 | 0 | 0 | 23886
Gas OCGT new | 1467 | 368 | 0 | 0 | 0 | 232 | 244 | 0 | 0 | 0 | 0 | 90 | 54 | 87 | 0 | 0 | 0 | 0 | 0 | 0 | 2542
Gas CCGT new | 1507 | 0 | 1030 | 0 | 9642 | 0 | 2368 | 0 | 0 | 0 | 0 | 0 | 0 | 0 | 0 | 0 | 0 | 0 | 1004 | 0 | 15551
Gas CCGT CCS | 0 | 0 | 3270 | 0 | 0 | 0 | 0 | 0 | 0 | 0 | 0 | 0 | 0 | 0 | 0 | 0 | 0 | 0 | 0 | 0 | 3270
Other non-renewable | 4825 | 2600 | 17361 | 3980 | 4678 | 3664 | 1594 | 0 | 0 | 0 | 0 | 0 | 0 | 133 | 20 | 195 | 50 | 107 | 0 | 135 | 39342
| 30549 | 66222 | 48586 | 26228 | 32746 | 10716 | 8913 | 296 | 744 | 7354 | 698 | 1900 | 1619 | 7935 | 20 | 195 | 50 | 830 | 1236 | 767 | 247604
TYNDP 2020 (NT 2025)
| DE00 | FR00 | UK00 | ES00 | PL00 | NL00 | BE00 | SE01 | SE02 | SE03 | SE04 | DKE1 | DKW1 | FI00 | NOM1 | NON1 | NOS0 | LT00 | LV00 | EE00
Lignite biofuel | [20 empty] | 0
Hard coal old 1 Bio | 0 | 0 | 12 | 0 | 1870.4164 | 0 | 0 | 0 | 0 | 0 | 0 | 0 | 0 | 693.5714 | 0 | 0 | 0 | 0 | 0 | 0 | 2575.9878
Hard coal old 2 Bio | 0 | 0 | 3402 | 0 | 707.3487 | 620 | 615.786 | 0 | 0 | 0 | 0 | 320 | 518 | 456 | 0 | 0 | 0 | 0 | 0 | 0 | 6639.1347
Hard coal new Bio | 0 | 0 | 270 | 0 | 0 | 3381 | 0 | 0 | 0 | 0 | 0 | 0 | 0 | 472 | 0 | 0 | 0 | 0 | 0 | 0 | 4123
Heavy oil old 1 Bio | 0 | 0 | 0 | 0 | 0 | 0 | 0 | 0 | 0 | 0 | 0 | 212 | 137 | 0 | 0 | 0 | 0 | 0 | 0 | 0 | 349
Oil shale biofuel | [20 empty] | 0
Oil shale new Bio | 0 | 0 | 0 | 0 | 0 | 0 | 0 | 0 | 0 | 0 | 0 | 0 | 0 | 0 | 0 | 0 | 0 | 0 | 0 | 660 | 660
Gas CCGT old 2 Bio | 0 | 0 | 0 | 0 | 0 | 0 | 0 | 0 | 0 | 0 | 0 | 0 | 430 | 0 | 0 | 0 | 0 | 0 | 0 | 0 | 430
Gas biofuel | [20 empty] | 0
Gas conventional old 2 Bio | 0 | 0 | 0 | 0 | 0 | 0 | 0 | 0 | 0 | 0 | 0 | 520 | 0 | 0 | 0 | 0 | 0 | 0 | 0 | 0 | 520
Other renewable | 7935 | 2549 | 4637.001 | 1586 | 923 | 540 | 275.2638 | 258 | 537 | 2623 | 591 | 265.44 | 457.96 | 3028 | 0 | 40.003 | 36.3 | 190 | 0.216 | 148.65 | 26620.8338
Nuclear | 0 | 61761 | 7149 | 7126.9501 | 0 | 486 | 0 | 0 | 0 | 6835 | 0 | 0 | 0 | 4384 | 0 | 0 | 0 | 0 | 0 | 0 | 87741.9501
Lignite old 1 | 0 | 0 | 0 | 0 | 5322 | 0 | 0 | 0 | 0 | 0 | 0 | 0 | 0 | 0 | 0 | 0 | 0 | 0 | 0 | 0 | 5322
Lignite old 2 | 3844.7 | 0 | 0 | 0 | 1840 | 0 | 0 | 0 | 0 | 0 | 0 | 0 | 0 | 0 | 0 | 0 | 0 | 0 | 0 | 0 | 5684.7
Lignite new | 5567.9 | 0 | 0 | 0 | 451.36 | 0 | 0 | 0 | 0 | 0 | 0 | 0 | 0 | 0 | 0 | 0 | 0 | 0 | 0 | 0 | 6019.26
Hard coal old 1 | 110 | 0 | 0 | 4317.79 | 6650.3694 | 0 | 0 | 0 | 0 | 0 | 0 | 0 | 0 | 277.4286 | 0 | 0 | 0 | 0 | 0 | 0 | 11355.5879
Hard coal old 2 | 5835.8 | 0 | 0 | 0 | 2122.0461 | 0 | 0 | 0 | 0 | 0 | 0 | 0 | 259 | 0 | 0 | 0 | 0 | 0 | 0 | 0 | 8216.8461
Hard coal new | 7703.8 | 0 | 0 | 0 | 4450.3 | 0 | 0 | 0 | 0 | 0 | 0 | 0 | 410 | 0 | 0 | 0 | 0 | 0 | 0 | 0 | 12564.1
Oil shale old | 0 | 0 | 0 | 0 | 0 | 0 | 0 | 0 | 0 | 0 | 0 | 0 | 0 | 0 | 0 | 0 | 0 | 0 | 0 | 672 | 672
Light oil | 1059.39 | 2600 | 68 | 0 | 0 | 0 | 0 | 0 | 0 | 0 | 0 | 0 | 0 | 0 | 0 | 0 | 0 | 0 | 0 | 0 | 3727.39
Heavy oil old 1 | 0 | 0 | 269 | 0 | 0 | 0 | 140 | 0 | 0 | 0 | 0 | 0 | 0 | 0 | 0 | 0 | 0 | 0 | 0 | 0 | 409
Gas conventional old 1 | 1993.829 | 0 | 57 | 0 | 0 | 0 | 0 | 0 | 0 | 0 | 0 | 0 | 0 | 0 | 0 | 0 | 0 | 0 | 0 | 94 | 2144.829
Gas conventional old 2 | 1120.17 | 0 | 0 | 0 | 0 | 0 | 781.1 | 0 | 0 | 0 | 0 | 0 | 0 | 0 | 0 | 0 | 0 | 0 | 0 | 0 | 1901.27
Gas OCGT old | 281.06 | 199 | 931 | 0 | 0 | 40 | 50 | 0 | 53.748 | 57.041 | 0 | 0 | 0 | 232 | 0 | 0 | 0 | 0 | 0 | 0 | 1843.849
Gas CCGT old 1 | 3671.688 | 0 | 465 | 0 | 0 | 1957.5 | 0 | 0 | 0 | 0 | 0 | 0 | 0 | 0 | 0 | 0 | 0 | 0 | 0 | 0 | 6094.188
Gas CCGT old 2 | 5512 | 0 | 14848.1 | 0 | 0 | 2232 | 965 | 0 | 0 | 0 | 0 | 23.2 | 0 | 640 | 0 | 0 | 0 | 0 | 0 | 0 | 24220.3
Gas CCGT present 1 | 0 | 792 | 0 | 24498.56 | 0 | 0 | 0 | 0 | 0 | 267 | 0 | 0 | 0 | 234 | 0 | 0 | 0 | 1350 | 99 | 0 | 27240.56
Gas CCGT present 2 | 0 | 5347 | 910 | 0 | 0 | 6160 | 3287.2 | 0 | 0 | 0 | 0 | 0 | 0 | 0 | 0 | 0 | 0 | 0 | 0 | 0 | 15704.2
Gas OCGT new | 3102.908 | 5500 | 0 | 0 | 0 | 602.8 | 242 | 0 | 0 | 0 | 0 | 0 | 0 | 87 | 0 | 0 | 0 | 0 | 0 | 0 | 9534.708
Gas CCGT new | 6677.1 | 414 | 13695 | 0 | 2016.367 | 0 | 2499 | 0 | 0 | 0 | 0 | 0 | 0 | 0 | 0 | 0 | 0 | 0 | 850 | 0 | 26151.467
Gas CCGT CCS | [20 empty] | 0
Other non-renewable | 12874.5999 | 6533.9999 | 7307.194 | 4292 | 6998 | 4350 | 1244 | 0 | 0 | 0 | 0 | 248.4 | 500.84 | 3241 | 20 | 195 | 50 | 135 | 0 | 155 | 48145.0337
| 67289.9448 | 85695.9999 | 54020.295 | 41821.3001 | 33351.2076 | 20369.3 | 10099.3498 | 258 | 590.748 | 9782.041 | 591 | 1589.04 | 2712.8 | 13745 | 20 | 235.003 | 86.3 | 1675 | 949.216 | 1729.65 | 346611.1951
2. Dataset combinations
TYNDP 2024 (DE 2035) - TYNDP 2020 (NT 2025)
| DE00 | FR00 | UK00 | ES00 | PL00 | NL00 | BE00 | SE01 | SE02 | SE03 | SE04 | DKE1 | DKW1 | FI00 | NOM1 | NON1 | NOS0 | LT00 | LV00 | EE00
Lignite biofuel | 0 | 0 | 18 | 0 | 0 | 0 | 0 | 0 | 0 | 0 | 0 | 0 | 0 | 0 | 0 | 0 | 0 | 0 | 0 | 0
Hard coal old 1 Bio | 0 | 0 | -12 | 0 | -1870.4164 | 0 | 0 | 0 | 0 | 0 | 0 | 0 | 0 | -693.5714 | 0 | 0 | 0 | 0 | 0 | 0
Hard coal old 2 Bio | 0 | 0 | -3402 | 0 | -707.3487 | -620 | -615.786 | 0 | 0 | 0 | 0 | -320 | -518 | -456 | 0 | 0 | 0 | 0 | 0 | 0
Hard coal new Bio | 0 | 0 | -270 | 0 | 3213 | -3381 | 354 | 0 | 0 | 0 | 0 | 831 | 411 | 456 | 0 | 0 | 0 | 0 | 0 | 0
Heavy oil old 1 Bio | 0 | 0 | 0 | 0 | 0 | 0 | 0 | 0 | 0 | 0 | 0 | -212 | -137 | 0 | 0 | 0 | 0 | 0 | 0 | 0
Oil shale biofuel | 0 | 0 | 0 | 0 | 0 | 0 | 0 | 0 | 0 | 0 | 0 | 0 | 0 | 0 | 0 | 0 | 0 | 0 | 0 | 464
Oil shale new Bio | 0 | 0 | 0 | 0 | 0 | 0 | 0 | 0 | 0 | 0 | 0 | 0 | 0 | 0 | 0 | 0 | 0 | 0 | 0 | -660
Gas CCGT old 2 Bio | 0 | 0 | 0 | 0 | 0 | 0 | 0 | 0 | 0 | 0 | 0 | 0 | -430 | 0 | 0 | 0 | 0 | 0 | 0 | 0
Gas biofuel | 0 | 0 | 0 | 0 | 0 | 0 | 0 | 0 | 0 | 0 | 0 | 217 | 474 | 0 | 0 | 0 | 0 | 0 | 0 | 0
Gas conventional old 2 Bio | 0 | 0 | 0 | 0 | 0 | 0 | 0 | 0 | 0 | 0 | 0 | -520 | 0 | 0 | 0 | 0 | 0 | 0 | 0 | 0
Other renewable | 629 | -134 | -1584.001 | 144 | 1260 | -125 | 339.7362 | -59 | 207 | -69 | 107 | -265.44 | -450.96 | -403 | 0 | -40.003 | -36.3 | 20 | 158.784 | 19.35
Nuclear | 0 | -7061 | -2649 | -7126.9501 | 2220 | -243 | 1038 | 0 | 0 | -2035 | 0 | 0 | 0 | -1134 | 0 | 0 | 0 | 0 | 0 | 0
Lignite old 1 | 0 | 0 | 0 | 0 | -3449 | 0 | 0 | 0 | 0 | 0 | 0 | 0 | 0 | 0 | 0 | 0 | 0 | 0 | 0 | 0
Lignite old 2 | -3844.7 | 0 | 0 | 0 | -376 | 0 | 0 | 0 | 0 | 0 | 0 | 0 | 0 | 0 | 0 | 0 | 0 | 0 | 0 | 0
Lignite new | -5567.9 | 0 | 0 | 0 | -451.36 | 0 | 0 | 0 | 0 | 0 | 0 | 0 | 0 | 0 | 0 | 0 | 0 | 0 | 0 | 0
Hard coal old 1 | -110 | 0 | 0 | -4317.79 | -3437.3694 | 0 | 0 | 0 | 0 | 0 | 0 | 0 | 0 | -277.4286 | 0 | 0 | 0 | 0 | 0 | 0
Hard coal old 2 | -5835.8 | 0 | 0 | 0 | 474.9539 | 0 | 0 | 0 | 0 | 0 | 0 | 0 | -259 | 0 | 0 | 0 | 0 | 0 | 0 | 0
Hard coal new | -7703.8 | 0 | 0 | 0 | -2787.3 | 0 | 0 | 0 | 0 | 0 | 0 | 0 | -410 | 0 | 0 | 0 | 0 | 0 | 0 | 0
Oil shale old | 0 | 0 | 0 | 0 | 0 | 0 | 0 | 0 | 0 | 0 | 0 | 0 | 0 | 0 | 0 | 0 | 0 | 0 | 0 | -672
Light oil | -314.39 | -2600 | 321 | 0 | 0 | 0 | 0 | 0 | 0 | 0 | 0 | 531 | 152 | 0 | 0 | 0 | 0 | 0 | 0 | 0
Heavy oil old 1 | 0 | 0 | -269 | 0 | 0 | 0 | 0 | 0 | 0 | 0 | 0 | 65 | 0 | 0 | 0 | 0 | 0 | 0 | 0 | 0
Gas conventional old 1 | -1993.829 | 0 | 1177 | 0 | 0 | 0 | 0 | 0 | 0 | 0 | 0 | 0 | 0 | 0 | 0 | 0 | 0 | 0 | 0 | -94
Gas conventional old 2 | -971.17 | 0 | 2458 | 0 | 0 | 0 | 46.9 | 0 | 0 | 0 | 0 | 0 | 0 | 0 | 0 | 0 | 0 | 110 | 0 | 0
Gas OCGT old | -258.06 | -199 | 278 | 0 | 0 | 125 | -50 | 97 | -53.748 | -57.041 | 0 | 128 | 420 | -194 | 0 | 0 | 0 | 0 | 0 | 0
Gas CCGT old 1 | -3617.688 | 0 | -465 | 0 | 0 | -1957.5 | 0 | 0 | 0 | 0 | 0 | 38 | 47 | 0 | 0 | 0 | 0 | 0 | 0 | 0
Gas CCGT old 2 | -5238 | 0 | -14309.1 | 0 | 0 | -159 | -965 | 0 | 0 | 0 | 0 | -23.2 | 54 | 0 | 0 | 0 | 0 | 0 | 0 | 0
Gas CCGT present 1 | 869 | 0 | 13117 | -3980.56 | 0 | 0 | 0 | 0 | 0 | -267 | 0 | 0 | 0 | 0 | 0 | 0 | 0 | -1350 | -26 | 0
Gas CCGT present 2 | 12072 | 4e-07 | -502 | 0 | 0 | -2236 | -1555.2 | 0 | 0 | 0 | 0 | 0 | 0 | 0 | 0 | 0 | 0 | 403 | 0 | 0
Gas OCGT new | -1635.908 | -5132 | 0 | 0 | 0 | -370.8 | 2 | 0 | 0 | 0 | 0 | 90 | 54 | 0 | 0 | 0 | 0 | 0 | 0 | 0
Gas CCGT new | -5170.1 | -414 | -12665 | 0 | 7625.633 | 0 | -131 | 0 | 0 | 0 | 0 | 0 | 0 | 0 | 0 | 0 | 0 | 0 | 154 | 0
Gas CCGT CCS | 0 | 0 | 3270 | 0 | 0 | 0 | 0 | 0 | 0 | 0 | 0 | 0 | 0 | 0 | 0 | 0 | 0 | 0 | 0 | 0
Other non-renewable | -8049.5999 | -3933.9999 | 10053.806 | -312 | -2320 | -686 | 350 | 0 | 0 | 0 | 0 | -248.4 | -500.84 | -3108 | 0 | 0 | 0 | -28 | 0 | -20
Added | 13570 | 4e-07 | 30692.806 | 144 | 14793.5869 | 125 | 2130.6362 | 97 | 207 | 0 | 107 | 1900 | 1612 | 456 | 0 | 0 | 0 | 533 | 312.784 | 483.35 | 67164.1631
Retired | -50310.9448 | -19473.9999 | -36127.101 | -15737.3001 | -15398.7944 | -9778.3 | -3316.986 | -59 | -53.748 | -2428.041 | 0 | -1589.04 | -2705.8 | -6266 | 0 | -40.003 | -36.3 | -1378 | -26 | -1446 | -166171.3582
MAX(TYNDP 2024, TYNDP 2020)
| DE00 | FR00 | UK00 | ES00 |  | NL00 | BE00
Lignite biofuel | 0 | 0 | 18 | 0 |  | 0 | 0
Hard coal old 1 Bio | 0 | 0 | 12 | 0 |  | 0 | 0
Hard coal old 2 Bio | 0 | 0 | 3402 | 0 |  | 620 | 615.786
Hard coal new Bio | 0 | 0 | 270 | 0 | 3213 | 3381 | 354
Heavy oil old 1 Bio | 0 | 0 | 0 | 0 |  | 0 | 0
Oil shale biofuel | 0 | 0 | 0 | 0 |  | 0 | 0
Oil shale new Bio | 0 | 0 | 0 | 0 |  | 0 | 0
Gas CCGT old 2 Bio | 0 | 0 | 0 | 0 |  | 0 | 0
Gas biofuel | 0 | 0 | 0 | 0 |  | 0 | 0
Gas conventional old 2 Bio | 0 | 0 | 0 | 0 |  | 0 | 0
Other renewable | 8564 | 2415 | 3053 | 1730 |  | 415 | 615
Nuclear | 0 | 61761 | 7149 | 7126.9501 |  | 486 | 1038
Lignite old 1 | 0 | 0 | 0 | 0 |  | 0 | 0
Lignite old 2 | 3844.7 | 0 | 0 | 0 |  | 0 | 0
Lignite new | 5567.9 | 0 | 0 | 0 |  | 0 | 0
Hard coal old 1 | 110 | 0 | 0 | 4317.79 |  | 0 | 0
Hard coal old 2 | 5835.8 | 0 | 0 | 0 |  | 0 | 0
Hard coal new | 7703.8 | 0 | 0 | 0 |  | 0 | 0
Oil shale old | 0 | 0 | 0 | 0 |  | 0 | 0
Light oil | 1059.39 | 2600 | 389 | 0 |  | 0 | 0
Heavy oil old 1 | 0 | 0 | 269 | 0 |  | 0 | 140
Gas conventional old 1 | 1993.829 | 0 | 1234 | 0 |  | 0 | 0
Gas conventional old 2 | 1120.17 | 0 | 2458 | 0 |  | 0 | 828
Gas OCGT old | 281.06 | 199 | 1209 | 0 |  | 165 | 50
Gas CCGT old 1 | 3671.688 | 0 | 465 | 0 |  | 1957.5 | 0
Gas CCGT old 2 | 5512 | 0 | 14848.1 | 0 |  | 2232 | 965
Gas CCGT present 1 | 869 | 792 | 13117 | 24498.56 |  | 0 | 0
Gas CCGT present 2 | 12072 | 5347 | 910 | 0 |  | 6160 | 3287.2
Gas OCGT new | 3102.908 | 5500 | 0 | 0 |  | 602.8 | 244
Gas CCGT new | 6677.1 | 414 | 13695 | 0 |  | 0 | 2499
Gas CCGT CCS | 0 | 0 | 3270 | 0 |  | 0 | 0
Other non-renewable | 4825 | 2600 | 17361 | 3980 | 4678 | 3664 | 1594
Total | 72810.345 | 81628 | 83129.1 | 41653.3001 | 7891 | 19683.3 | 12229.986 | 311134.0311
In H2 heavy | 30549 | 66222 | 48586 | 26228 | 32746 | 10716 | 8913 | 191214
Added in H2 balanced | [7 empty] | 119920.0311
Note on D4: [Threaded comment] Your version of Excel allows you to read this threaded comment; however, any edits to it will get removed if the file is opened in a newer version of Excel. Learn more: https://go.microsoft.com/fwlink/?linkid=870924 Comment: Excluding this due to insignificant size.
Note on C40: [Threaded comment] Your version of Excel allows you to read this threaded comment; however, any edits to it will get removed if the file is opened in a newer version of Excel. Learn more: https://go.microsoft.com/fwlink/?linkid=870924 Comment: additional-units-conventional.xlsx shows it to be 52 GW. Entso-E transparency platform for 2025 shows it to be 61.37 GW. Decided to keep TYNDP-2020 value.
Note on D177: [Threaded comment] Your version of Excel allows you to read this threaded comment; however, any edits to it will get removed if the file is opened in a newer version of Excel. Learn more: https://go.microsoft.com/fwlink/?linkid=870924 Comment: Excluding this due to insignificant size.