## techdata
Fuel | Subtype | Generator_ID | inputtype | inputnodestub | outputtype | outputnodestub | Mingennode | efficiency | CO2 emission factor | vomCosts | minOperationHours | minShutDownHours | startfuelConsWarm | startCostWarm | startFuelConsCold | startCostCold | startFuelConsHot | startCostHot | startWarmAfterXHours | startColdAfterXhours | minstablegen | maxRampUp | maxRampDown | unitSize | cb | storage_rel_capa
Nuclear | - | Nuclear | fuel |  |  |  |  | 0.33 | 0 | 1 | 12 | 12 | 3.89 | 2000 | 3.89 | 2000 | 3.89 | 2000 | 12 | 24 | 0.95 | 0.05 | 0.05 | 1000
Nuclear |  | Nuclear flexible | fuel |  |  |  |  | 0.33 | 0 | 1 | 12 | 12 | 3.89 | 2000 | 3.89 | 2000 | 3.89 | 2000 | 12 | 24 | 0.8 | 0.05 | 0.05 | 1000
Hard coal | old 1 | Hard coal old 1 | fuel |  |  |  |  | 0.35 | 94 | 3.3 | 8 | 8 | 5 | 69.69 | 5.83 | 93.97 | 2.92 | 49.33 | 12 | 72 | 0.4 | 0.02 | 0.05 | 0
Hard coal | old 2 | Hard coal old 2 | fuel |  |  |  |  | 0.4 | 94 | 3.3 | 6 | 6 | 5 | 50.12 | 5.83 | 81.44 | 2.92 | 42.29 | 12 | 72 | 0.4 | 0.02 | 0.05 | 0
Hard coal | new | Hard coal new | fuel |  |  |  |  | 0.46 | 94 | 3.3 | 5 | 5 | 5 | 42.29 | 5.83 | 57.17 | 2.92 | 30.54 | 12 | 72 | 0.25 | 0.04 | 0.05 | 0
Hard coal | CCS | Hard coal CCS | fuel |  |  |  |  | 0.38 | 9.4 | 6.6 | 7 | 7 | 5 | 50.12 | 5.83 | 81.44 | 2.92 | 42.29 | 12 | 72 | 0.25 | 0.04 | 0.05 | 0
Hard coal |  | Hard coal new Bio | fuel |  |  |  |  | 0.46 | 94 | 3.3 | 5 | 5 | 5 | 42.29 | 5.83 | 57.17 | 2.92 | 30.54 | 12 | 72 | 0.25 | 0.04 | 0.05 | 0
Hard coal |  | Hard coal old 1 Bio | fuel |  |  |  |  | 0.35 | 94 | 3.3 | 8 | 8 | 5 | 69.69 | 5.83 | 93.97 | 2.92 | 49.33 | 12 | 72 | 0.4 | 0.02 | 0.05 | 0
Hard coal |  | Hard coal old 2 Bio | fuel |  |  |  |  | 0.4 | 94 | 3.3 | 6 | 6 | 5 | 50.12 | 5.83 | 81.44 | 2.92 | 42.29 | 12 | 72 | 0.4 | 0.02 | 0.05 | 0
Lignite | old 1 | Lignite old 1 | fuel |  |  |  |  | 0.35 | 101 | 3.3 | 11 | 11 | 5 | 69.69 | 5.83 | 93.97 | 2.92 | 49.33 | 12 | 72 | 0.5 | 0.02 | 0.05 | 0
Lignite | old 2 | Lignite old 2 | fuel |  |  |  |  | 0.4 | 101 | 3.3 | 9 | 9 | 5 | 50.12 | 5.83 | 81.44 | 2.92 | 42.29 | 12 | 72 | 0.5 | 0.02 | 0.05 | 0
Lignite | new | Lignite new | fuel |  |  |  |  | 0.46 | 101 | 3.3 | 8 | 8 | 5 | 42.29 | 5.83 | 57.17 | 2.92 | 30.54 | 12 | 72 | 0.5 | 0.02 | 0.05 | 0
Lignite | CCS | Lignite CCS | fuel |  |  |  |  | 0.38 | 10.1 | 6.6 | 10 | 10 | 5 | 50.12 | 5.83 | 81.44 | 2.92 | 42.29 | 12 | 72 | 0.5 | 0.02 | 0.05 | 0
Lignite |  | Lignite old 1 Bio | fuel |  |  |  |  | 0.35 | 101 | 3.3 | 11 | 11 | 5 | 69.69 | 5.83 | 93.97 | 2.92 | 49.33 | 12 | 72 | 0.5 | 0.02 | 0.05 | 0
Lignite |  | Lignite old 2 Bio | fuel |  |  |  |  | 0.4 | 101 | 3.3 | 9 | 9 | 5 | 50.12 | 5.83 | 81.44 | 2.92 | 42.29 | 12 | 72 | 0.5 | 0.02 | 0.05 | 0
Gas | conventional old 1 | Gas conventional old 1 | fuel |  |  |  |  | 0.36 | 57 | 1.1 | 5 | 5 | 2.11 | 68.13 | 2.69 | 69.69 | 1.14 | 32.89 | 8 | 48 | 0.2 | 0.15 | 0.15 | 0
Gas | conventional old 2 | Gas conventional old 2 | fuel |  |  |  |  | 0.41 | 57 | 1.1 | 5 | 5 | 2.11 | 45.42 | 2.69 | 58.73 | 1.14 | 28.19 | 8 | 48 | 0.2 | 0.15 | 0.15 | 0
Gas | CCGT old 1 | Gas CCGT old 1 | fuel |  |  |  |  | 0.4 | 57 | 1.6 | 3 | 3 | 2.11 | 72.83 | 2.69 | 79.09 | 1.14 | 43.85 | 8 | 48 | 0.5 | 0.02 | 0.05 | 0
Gas | CCGT old 2 | Gas CCGT old 2 | fuel |  |  |  |  | 0.48 | 57 | 1.6 | 3 | 3 | 2.11 | 43.07 | 2.69 | 61.86 | 1.14 | 27.41 | 8 | 48 | 0.5 | 0.02 | 0.05 | 0
Gas | CCGT present 1 | Gas CCGT present 1 | fuel |  |  |  |  | 0.56 | 57 | 1.6 | 2 | 2 | 2.11 | 25.06 | 2.69 | 36.02 | 1.14 | 21.93 | 8 | 48 | 0.4 | 0.04 | 0.05 | 0
Gas | CCGT present 2 | Gas CCGT present 2 | fuel |  |  |  |  | 0.58 | 57 | 1.6 | 2 | 2 | 2.11 | 25.06 | 2.69 | 36.02 | 1.14 | 21.93 | 8 | 48 | 0.4 | 0.04 | 0.05 | 0
Gas | CCGT new | Gas CCGT new | fuel |  |  |  |  | 0.6 | 57 | 1.6 | 2 | 2 | 2.11 | 25.06 | 2.69 | 36.02 | 1.14 | 21.93 | 8 | 48 | 0.4 | 0.04 | 0.05 | 0
Gas | CCGT CCS | Gas CCGT CCS | fuel |  |  |  |  | 0.51 | 5.7 | 3.2 | 4 | 4 | 2.11 | 43.07 | 2.69 | 61.86 | 1.14 | 27.41 | 8 | 48 | 0.4 | 0.04 | 0.05 | 0
Gas | OCGT old | Gas OCGT old | fuel |  |  |  |  | 0.35 | 57 | 1.6 | 1 | 1 | 0.06 | 52.47 | 0.07 | 52.47 | 0.06 | 30.54 | 2 | 3 | 0.5 | 0.08 | 0.08 | 0
Gas | OCGT new | Gas OCGT new | fuel |  |  |  |  | 0.42 | 57 | 1.6 | 1 | 1 | 0.06 | 20.36 | 0.07 | 24.28 | 0.06 | 17.23 | 2 | 3 | 0.4 | 0.12 | 0.12 | 0
Light oil | - | Light oil | fuel |  |  |  |  | 0.35 | 78 | 1.1 | 1 | 1 | 0.06 | 36 | 0.07 | 38.4 | 0.06 | 24 | 2 | 3 | 0.5 | 0.08 | 0.08 | 0
Heavy oil | old 1 | Heavy oil old 1 | fuel |  |  |  |  | 0.35 | 78 | 3.3 | 3 | 3 | 2.11 | 70 | 2.69 | 93.97 | 1.14 | 49.33 | 8 | 48 | 0.5 | 0.08 | 0.08 | 0
Heavy oil | old 2 | Heavy oil old 2 | fuel |  |  |  |  | 0.4 | 78 | 3.3 | 3 | 3 | 2.11 | 50 | 2.69 | 81.44 | 1.14 | 42.29 | 8 | 48 | 0.5 | 0.08 | 0.08 | 0
Oil shale | old | Oil shale old | fuel |  |  |  |  | 0.29 | 100 | 3.3 | 11 | 11 | 5 | 60 | 5.83 | 88 | 2.92 | 46 | 12 | 72 | 0.5 | 0.08 | 0.08 | 0
Oil shale | new | Oil shale new | fuel |  |  |  |  | 0.39 | 100 | 3.3 | 8 | 8 | 5 | 42 | 5.83 | 57.17 | 2.92 | 31 | 12 | 72 | 0.5 | 0.08 | 0.08 | 0
Oil shale |  | Oil shale new Bio | fuel |  |  |  |  | 0.39 | 100 | 3.3 | 8 | 8 | 5 | 42 | 5.83 | 57.17 | 2.92 | 31 | 12 | 72 | 0.5 | 0.08 | 0.08 | 0
Gas |  | Gas CCGT CHP | fuel |  |  |  |  | 0.9 | 57 | 1.6 | 2 | 2 | 2.11 | 25.06 | 2.69 | 36.02 | 1.14 | 21.93 | 8 | 48 | 0.4 | 0.04 | 0.05 | 0 | 1
Heavy oil |  | Oil HOB | fuel |  |  |  |  | 0.9 | 100 | 2 | 1 | 1 | 1.94 | 15 | 1.94 | 15 | 1.94 | 15 | 12 | 24 | 0 | 0.05 | 0.05 | 0
Gas |  | Gas HOB | fuel |  |  |  |  | 0.9 | 57 | 2 | 1 | 1 | 1.94 | 15 | 1.94 | 15 | 1.94 | 15 | 12 | 24 | 0 | 0.05 | 0.05 | 0
Biomass |  | Bio HOB | fuel |  |  |  |  | 0.9 | 57 | 2 | 1 | 1 | 1.94 | 70 | 1.94 | 150 | 1.94 | 40 | 12 | 24 | 0 | 0.05 | 0.05 | 0
Biomass |  | Bio CHP | fuel |  |  |  |  | 0.89 | 57 | 2 | 3 | 3 | 1.94 | 70 | 1.94 | 150 | 1.94 | 40 | 12 | 24 | 0.4 | 0.05 | 0.05 | 0 | 0.5
Hard coal |  | Coal CHP | fuel |  |  |  |  | 0.89 | 57 | 2 | 3 | 3 | 1.94 | 70 | 1.94 | 150 | 1.94 | 40 | 12 | 24 | 0.4 | 0.05 | 0.05 | 0 | 0.45
Black liquor |  | Kraft process recovery boiler | fuel |  |  |  |  | 0.89 | 57 | 2 | 3 | 3 | 1.94 | 70 | 1.94 | 150 | 1.94 | 40 | 12 | 24 | 0 | 0.05 | 0.05 | 0 | 0.5
MSW |  | Waste CHP | fuel |  |  |  |  | 0.89 | 57 | 2 | 3 | 3 | 1.94 | 70 | 1.94 | 150 | 1.94 | 40 | 12 | 24 | 0.5 | 0.05 | 0.05 | 0 | 0.4
|  | Onshore Wind | flow |  |  |  |  | 1 | 0 | 2 | 0 | 0 | 0 | 0 | 0 | 0 | 0 | 0 | 0 | 0 | 0 | 1 | 1 | 0
|  | Offshore Wind | flow |  |  |  |  | 1 | 0 | 2 | 0 | 0 | 0 | 0 | 0 | 0 | 0 | 0 | 0 | 0 | 0 | 1 | 1 | 0
|  | Solar PV | flow |  |  |  |  | 1 | 0 | 0 | 0 | 0 | 0 | 0 | 0 | 0 | 0 | 0 | 0 | 0 | 0 | 1 | 1 | 0
|  | PS Open | hydro | psOpen |  |  |  | 1 | 0 | 0 | 0 | 0 | 0 | 0 | 0 | 0 | 0 | 0 | 0 | 0 | 0 | 1 | 1 | 0
|  | Reservoir (old) | hydro | reservoir |  |  | reservoir_mingen | 1 | 0 | 0 | 0 | 0 | 0 | 0 | 0 | 0 | 0 | 0 | 0 | 0 | 0 | 1 | 1 | 0
|  | Run-of-River | hydro | ror |  |  |  | 1 | 0 | 0 | 0 | 0 | 0 | 0 | 0 | 0 | 0 | 0 | 0 | 0 | 0 | 1 | 1 | 0
|  | Ground source heat pump | elec |  |  |  |  | 2.8 | 0 | 9 | 0 | 0 | 0 | 0 | 0 | 0 | 0 | 0 | 0 | 0 | 0 | 1 | 1 | 0
|  | Electric boiler | elec |  |  |  |  | 0.98 | 0 | 8 | 0 | 0 | 0 | 0 | 0 | 0 | 0 | 0 | 0 | 0 | 0 | 1 | 1 | 0
|  | Battery discharger | storage | batterystor |  |  |  | 0.95 | 0 | 0 | 0 | 0 | 0 | 0 | 0 | 0 | 0 | 0 | 0 | 0 | 0 | 1 | 1 | 0 |  | 1.5
|  | Battery charger | elec |  |  | batterystor |  | 0.95 | 0 | 0 | 0 | 0 | 0 | 0 | 0 | 0 | 0 | 0 | 0 | 0 | 0 | 1 | 1 | 0
|  | PS Closed turbine | hydro | psClosed |  |  |  | 1 | 0 | 0 | 0 | 0 | 0 | 0 | 0 | 0 | 0 | 0 | 0 | 0 | 0 | 1 | 1 | 0
|  | PS Closed pump | elec |  |  | psClosed |  | 0.8 | 0 | 0 | 0 | 0 | 0 | 0 | 0 | 0 | 0 | 0 | 0 | 0 | 0 | 1 | 1 | 0
|  | Electrolysis (old) | elec |  |  | hydrogen |  | 0.75 | 0 | 9 | 0 | 0 | 0 | 0 | 0 | 0 | 0 | 0 | 0 | 0 | 0 | 1 | 1 | 0
|  | Electrolysis Raahe | elec |  |  | hydrogenRaahe |  | 0.8 | 0 | 9 | 0 | 0 | 0 | 0 | 0 | 0 | 0 | 0 | 0 | 0 | 0 | 1 | 1 | 0
|  | Hydrogen OCGT | storage | hydrogen |  |  |  | 0.35 | 0 | 5 | 0 | 0 | 0 | 15 | 0 | 30 | 0 | 15 | 12 | 12 | 0.5 | 1 | 1 | 0
|  | Hydrogen storage dimensioner | storage | hydrogen |  |  |  | 0.1 | 0 | 5000 | 0 | 0 | 0 | 15 | 0 | 30 | 0 | 15 | 12 | 12 | 0.5 | 1 | 1 | 0 |  | 1000
|  | Hydrogen storage dimensioner Raahe | storage | hydrogenRaahe |  |  |  | 0.1 | 0 | 5000 | 0 | 0 | 0 | 15 | 0 | 30 | 0 | 15 | 12 | 12 | 0.5 | 1 | 1 | 0 |  | 1000
DRservice1 |  | DR cutoff tier 1 | fuel |  |  |  |  | 1 | 0 | 500 | 0 | 0 | 0 | 0 | 0 | 0 | 0 | 0 | 0 | 0 | 0 | 1 | 1 | 0
DRservice1 |  | DR cutoff tier 2 | fuel |  |  |  |  | 1 | 0 | 1000 | 0 | 0 | 0 | 0 | 0 | 0 | 0 | 0 | 0 | 0 | 0 | 1 | 1 | 0
|  | Hydrogen processor | storage | hydrogen | fuel | Hydrogencommod |  | 1 | 0 | 1 | 0 | 0 | 0 | 0 | 0 | 0 | 0 | 0 | 0 | 0 | 0 | 1 | 1 | 0 |  | 0
|  | DR upwards 1 | elec |  | fuel | DRservice0 |  | 1 | 0 | -20 | 0 | 0 | 0 | 0 | 0 | 0 | 0 | 0 | 0 | 0 | 0 | 1 | 1 | 0
|  | DR upwards 2 | elec |  | fuel | DRservice0 |  | 1 | 0 | -10 | 0 | 0 | 0 | 0 | 0 | 0 | 0 | 0 | 0 | 0 | 0 | 1 | 1 | 0
|  | Lower reservoir turbine | storage | lowerreservoir |  |  | reservoir_mingen | 1 | 0 | 0 | 0 | 0 | 0 | 0 | 0 | 0 | 0 | 0 | 0 | 0 | 0 | 1 | 1 | 0 |  | 4
|  | Lower reservoir turbine peaker | storage | lowerreservoir |  |  |  | 1 | 0 | 30 | 0 | 0 | 0 | 0 | 0 | 0 | 0 | 0 | 0 | 0 | 0 | 1 | 1 | 0 |  | 4
|  | Upper reservoir turbine | hydro | reservoir |  | lowerreservoir |  | 1 | 0 | 0 | 0 | 0 | 0 | 0 | 0 | 0 | 0 | 0 | 0 | 0 | 0 | 1 | 1 | 0
|  | Reservoir tier 1 | hydro | reservoir |  |  | reservoir_mingen | 1 | 0 | 1 | 0 | 0 | 0 | 0 | 0 | 0 | 0 | 0 | 0 | 0 | 0 | 1 | 1 | 0
|  | Reservoir tier 2 | hydro | reservoir |  |  | reservoir_mingen | 1 | 0 | 10 | 0 | 0 | 0 | 0 | 0 | 0 | 0 | 0 | 0 | 0 | 0 | 1 | 1 | 0
|  | Reservoir tier 3 | hydro | reservoir |  |  | reservoir_mingen | 1 | 0 | 20 | 0 | 0 | 0 | 0 | 0 | 0 | 0 | 0 | 0 | 0 | 0 | 1 | 1 | 0
|  | Electrolysis tier 1 | elec |  |  | hydrogen |  | 0.71 | 0 | 9 | 0 | 0 | 0 | 0 | 0 | 0 | 0 | 0 | 0 | 0 | 0 | 1 | 1 | 0
|  | Electrolysis tier 2 | elec |  |  | hydrogen |  | 0.75 | 0 | 9 | 0 | 0 | 0 | 0 | 0 | 0 | 0 | 0 | 0 | 0 | 0 | 1 | 1 | 0
|  | Electrolysis tier 3 | elec |  |  | hydrogen |  | 0.79 | 0 | 9 | 0 | 0 | 0 | 0 | 0 | 0 | 0 | 0 | 0 | 0 | 0 | 1 | 1 | 0
Note on W1: p.u. / min. 1 when the unit can ramp from 0 to to its maximum capacity in one minute

## aggregates
Aggregate_generator | Subgenerator_ID | elec_capashare | heat_capashare | other_capashare
Battery | Battery discharger | 1
Battery | Battery charger |  |  | 1
PS Closed | PS Closed turbine | 1
PS Closed | PS Closed pump |  |  | 1
Reservoir | Reservoir tier 1 | 0.7
Reservoir | Reservoir tier 2 | 0.15
Reservoir | Reservoir tier 3 | 0.15
Electrolysis | Electrolysis tier 1 |  |  | 0.3
Electrolysis | Electrolysis tier 2 |  |  | 0.4
Electrolysis | Electrolysis tier 3 |  |  | 0.3