## README
Content | GG-SMR project scenario data alterations
Part of | GG-SMR project T5.3
Author | Topi Rasku <topi.rasku@vtt.fi>
Last updated | 2025-09-15
Description | This dataset contains alterations to the underlying NE-model and TYNDP2024 datasets for the purposes of the GG-SMR project T5.3.
The idea behind the scenarios is roughly as follows:
1. Take as much data as possible from the TYNDP2024 "National Trends+" scenario for the year 2040.
This essentially acts as our baseline.
2. Partially revert back to the 2030 capacities to allow for room for nuclear capacity expansion.
Essentially, we want to roll back generation capacity expansion between 2030--2040 for onshore/offshore wind, PV, and batteries, as these were the primary power generation investment options in TYNDP2024.
However, we don't want to overcomplicate things, so we'll assume the same power and hydrogen grid (excluded anyways) expansion as in TYNDP.
3. Introduce the nuclear investment options alonside the wind, PV, and battery investments and re-optimize the capacity expansion.
The aim is to see if the nuclear technologies are viable alternatives for VRE expansion under the TYNDP2024 assumptions.
However, due to the incomplete district heating modelling in TYDNP2024, we don't have DH system data from there.
As such, we can't easily "make room" for nuclear invesments in DH systems.
Thus, we'll likely just have to see if nuclear DH has any chance to compete with existing capacity first.
Key sheets
unitdata | Reverts TYNDP2024 "National Trends" 2040 scenario unit capacities back to their 2030 counterparts and caps investments into the desired technologies.
unittypedata_nuclear | Replicate data of interest from `unittypedata_nuclear-lwr-smr.xlsx` to manually override `unitSize`. (Needs to duplicate all parameters for now due to NE-model data processing oversights)
unittypedata_add_inv | Define investment costs for the select non-nuclear competing technologies. (Needs to duplicate all parameters for now due to NE-model data processing oversights)
emissiondata | TYNDP2024 consistent CO2 price assumptions.
fueldata | TYNDP2024 consistent fuel price and emission assumptions, although `Biomass`, `Black liquor`, and `MSW` were based on old legacy data.
Other sheets
OLD_unitdata | Original `unitdata` that tried to distinguish between `National Trends` scenario data and my own additions. (For some reason, `all` scenario didn't result in desired outcome)
OLD_unittypedata | Original attempt to only add relevant new data without duplicating underlying data needlessly. (Resulted in weird undesired artefacts in the NE model output)
Matrix 2024 | Calculates fuel prices for `fueldata` from the TYNDP2024 scenario input data.
biofuel_projection | Scale legacy "Biomass" price according to the difference in the average fuel price difference between legacy data and new TYNDP2024 data.
CO2 emision factor | TYNDP2024 scenario input emission factors for `emissiondata`.
TEMPLATE | Check TYNDP2024 CAPEX and OPEX cost assumtpions, and use them for wind/solar investments.
Discussion | The underlying data is hardly perfect, e.g. fuel price assumptions were cobbled together for the bio- and waste-based fuels.
At least the emission prices and factors should be up to date now.

## unitdata
Country | Generator_ID | Scenario | Year | capacity_output1 | capacity_output1_raw | capacity_output2 | maxUnitCount | OrigCap | unit_name_prefix | node_suffix_input1 | node_suffix_output1 | node_suffix_output2 | Column1 | Note
AT00 | Battery charger 4h | National Trends | 2040 | 67 | 67.758 |  | 239 | 238.695 |  |  |  |  | FALSE
AT00 | Battery discharger 4h | National Trends | 2040 | 67 | 67.758 |  | 239 | 238.695 |  |  |  |  | FALSE
AT00 | Onshore Wind | National Trends | 2040 | 9000 | 9000.001 |  | 16001 | 16000.001 |  |  |  |  | FALSE
AT00 | Solar PV | National Trends | 2040 | 12000 | 12000.257 |  | 30001 | 30000.257 |  |  |  |  | FALSE
AT00 | Generic LWR | National Trends | 2040 | 0 | 0 |  | 30000 | [5 empty] | TRUE
AT00 | Generic LWR CHP | National Trends | 2040 | 0 | 0 | 0 | 30000 | [5 empty] | TRUE
AT00 | Generic LWR DH | National Trends | 2040 | 0 | 0 |  | 30000 | [5 empty] | TRUE
AT00 | Electric boiler | National Trends | 2040 | 0 | 0 |  | 30000 | [5 empty] | TRUE
AT00 | Heat storage charger | National Trends | 2040 | 0 | 0 |  | 30000 | [5 empty] | TRUE
AT00 | Heat storage discharger | National Trends | 2040 | 0 | 0 |  | 30000 | [5 empty] | TRUE
BE00 | Battery charger 4h | National Trends | 2040 | 594 | 594.358 |  | 1822 | 1821.306 |  |  |  |  | FALSE
BE00 | Battery discharger 4h | National Trends | 2040 | 594 | 594.358 |  | 1822 | 1821.306 |  |  |  |  | FALSE
BE00 | Offshore Wind | National Trends | 2040 | 5760 | 5760 |  | 7960 | 7960 |  |  |  |  | FALSE
BE00 | Onshore Wind | National Trends | 2040 | 5248 | 5248 |  | 7505 | 7504.953 |  |  |  |  | FALSE
BE00 | Solar PV | National Trends | 2040 | 13610 | 13610 |  | 26286 | 26285.274 |  |  |  |  | FALSE
BE00 | Generic LWR | National Trends | 2040 | 0 | 0 |  | 26000 | [5 empty] | TRUE
CH00 | Battery charger 4h | National Trends | 2040 | 1221 | 1221.284 |  | 5555 | 5554.876 |  |  |  |  | FALSE
CH00 | Battery discharger 4h | National Trends | 2040 | 1221 | 1221.284 |  | 5555 | 5554.876 |  |  |  |  | FALSE
CH00 | Onshore Wind | National Trends | 2040 | 310 | 310 |  | 1150 | 1150 |  |  |  |  | FALSE
CH00 | Solar PV | National Trends | 2040 | 9770 | 9770.269 |  | 24072 | 24071.131 |  |  |  |  | FALSE
CH00 | Generic LWR | National Trends | 2040 | 0 | 0 |  | 24000 | [5 empty] | TRUE
DE00 | Battery charger 4h | National Trends | 2040 | 3200 | 3200.4 |  | 109813 | 109812.03 |  |  |  |  | FALSE
DE00 | Battery discharger 4h | National Trends | 2040 | 3200 | 3200.4 |  | 109813 | 109812.03 |  |  |  |  | FALSE
DE00 | Offshore Wind | National Trends | 2040 | 30521 | 30521.3 |  | 65396 | 65395.6 |  |  |  |  | FALSE
DE00 | Onshore Wind | National Trends | 2040 | 115000 | 115000.7 |  | 158879 | 158878.29 |  |  |  |  | FALSE
DE00 | Solar PV | National Trends | 2040 | 215002 | 215002 |  | 365876 | 365875.4 |  |  |  |  | FALSE
DE00 | Generic LWR | National Trends | 2040 | 0 | 0 |  | 365000 | [5 empty] | TRUE
DE00 | Generic LWR CHP | National Trends | 2040 | 0 | 0 | 0 | 365000 | [5 empty] | TRUE
DE00 | Generic LWR DH | National Trends | 2040 | 0 | 0 |  | 365000 | [5 empty] | TRUE
DE00 | Electric boiler | National Trends | 2040 | 0 | 0 |  | 365000 | [5 empty] | TRUE
DE00 | Heat storage charger | National Trends | 2040 | 1998 | 1998 |  | 365000 | [5 empty] | FALSE
DE00 | Heat storage discharger | National Trends | 2040 | 1998 | 1998 |  | 365000 | [5 empty] | FALSE
DKE1 | Offshore Wind | National Trends | 2040 | 5528 | 5528.2 |  | 6529 | 6528.2 |  |  |  |  | FALSE
DKE1 | Onshore Wind | National Trends | 2040 | 1155 | 1155.384 |  | 1021 | 1020.945 |  |  |  |  | FALSE
DKE1 | Solar PV | National Trends | 2040 | 4884 | 4884.94 |  | 7877 | 7876.023 |  |  |  |  | FALSE
DKE1 | Generic LWR | National Trends | 2040 | 0 | 0 |  | 7000 | [5 empty] | TRUE
DKE1 | Generic LWR CHP | National Trends | 2040 | 0 | 0 | 0 | 7000 | [5 empty] | TRUE
DKE1 | Generic LWR DH | National Trends | 2040 | 0 | 0 |  | 7000 | [5 empty] | TRUE
DKE1 | Electric boiler | National Trends | 2040 | 0 | 0 |  | 7000 | [5 empty] | TRUE
DKE1 | Heat storage charger | National Trends | 2040 | 374 | 374 |  | 7000 | [5 empty] | FALSE
DKE1 | Heat storage discharger | National Trends | 2040 | 374 | 374 |  | 7000 | [5 empty] | FALSE
DKW1 | Battery charger 4h | National Trends | 2040 | 160 | 160 |  | 19000 | 160 |  |  |  |  | TRUE
DKW1 | Battery discharger 4h | National Trends | 2040 | 160 | 160 |  | 19000 | 160 |  |  |  |  | TRUE
DKW1 | Offshore Wind | National Trends | 2040 | 2722 | 2722.4 |  | 10723 | 10722.4 |  |  |  |  | FALSE
DKW1 | Onshore Wind | National Trends | 2040 | 6150 | 6150.228 |  | 4926 | 4925.49 |  |  |  |  | FALSE
DKW1 | Solar PV | National Trends | 2040 | 12859 | 12859.47 |  | 19097 | 19096.107 |  |  |  |  | FALSE
DKW1 | Generic LWR | National Trends | 2040 | 0 | 0 |  | 19000 | [5 empty] | TRUE
DKW1 | Generic LWR CHP | National Trends | 2040 | 0 | 0 | 0 | 19000 | [5 empty] | TRUE
DKW1 | Generic LWR DH | National Trends | 2040 | 0 | 0 |  | 19000 | [5 empty] | TRUE
DKW1 | Electric boiler | National Trends | 2040 | 0 | 0 |  | 19000 | [5 empty] | TRUE
DKW1 | Heat storage charger | National Trends | 2040 | 0 | 0 |  | 19000 | [5 empty] | TRUE
DKW1 | Heat storage discharger | National Trends | 2040 | 0 | 0 |  | 19000 | [5 empty] | TRUE
EE00 | Offshore Wind | National Trends | 2040 | 0 | 0 |  | 3500 | 3500 |  |  |  |  | FALSE
EE00 | Solar PV | National Trends | 2040 | 1160 | 1160 |  | 1360 | 1360 |  |  |  |  | FALSE
EE00 | Generic LWR | National Trends | 2040 | 0 | 0 |  | 3500 | [5 empty] | TRUE
EE00 | Generic LWR CHP | National Trends | 2040 | 0 | 0 | 0 | 3500 | [5 empty] | TRUE
EE00 | Generic LWR DH | National Trends | 2040 | 0 | 0 |  | 3500 | [5 empty] | TRUE
EE00 | Electric boiler | National Trends | 2040 | 0 | 0 |  | 3500 | [5 empty] | TRUE
EE00 | Heat storage charger | National Trends | 2040 | 96 | 96 |  | 3500 | [5 empty] | FALSE
EE00 | Heat storage discharger | National Trends | 2040 | 96 | 96 |  | 3500 | [5 empty] | FALSE
ES00 | Battery charger 4h | National Trends | 2040 | 2500 | 2500 |  | 13000 | 13000 |  |  |  |  | FALSE
ES00 | Battery discharger 4h | National Trends | 2040 | 2500 | 2500 |  | 13000 | 13000 |  |  |  |  | FALSE
ES00 | Onshore Wind | National Trends | 2040 | 55617 | 55617.494 |  | 79917 | 79916.949 |  |  |  |  | FALSE
ES00 | Solar PV | National Trends | 2040 | 73548 | 73548.127 |  | 138549 | 138548.127 |  |  |  |  | FALSE
ES00 | Generic LWR | National Trends | 2040 | 0 | 0 |  | 138000 | [5 empty] | TRUE
FI00 | Battery charger 4h | National Trends | 2040 | 1000 | 1000 |  | 2000 | 2000 |  |  |  |  | FALSE
FI00 | Battery discharger 4h | National Trends | 2040 | 1000 | 1000 |  | 2000 | 2000 |  |  |  |  | FALSE
FI00 | Offshore Wind | National Trends | 2040 | 1000 | 1000 |  | 4900 | 4900 |  |  |  |  | FALSE
FI00 | Onshore Wind | National Trends | 2040 | 25992 | 25992.471 |  | 54791 | 54790.054 |  |  |  |  | FALSE
FI00 | Generic LWR | National Trends | 2040 | 0 | 0 |  | 54000 | [5 empty] | TRUE
FI00 | Generic LWR CHP | National Trends | 2040 | 0 | 0 | 0 | 54000 |  | HKI |  |  | HKI | TRUE
FI00 | Generic LWR DH | National Trends | 2040 | 0 | 0 |  | 54000 |  | HKI |  | HKI |  | TRUE
FI00 | Electric boiler | National Trends | 2040 | 540 | 540 |  | 54000 |  | HKI |  | HKI |  | FALSE
FI00 | Heat storage charger | National Trends | 2040 | 340 | 340 |  | 54000 |  | HKI | HKI | HKI |  | FALSE
FI00 | Heat storage discharger | National Trends | 2040 | 340 | 340 |  | 54000 |  | HKI | HKI | HKI |  | FALSE
FI00 | Generic LWR CHP | National Trends | 2040 | 0 | 0 | 0 | 54000 |  | ESP |  |  | ESP | TRUE
FI00 | Generic LWR DH | National Trends | 2040 | 0 | 0 |  | 54000 |  | ESP |  | ESP |  | TRUE
FI00 | Electric boiler | National Trends | 2040 | 150 | 150 |  | 54000 |  | ESP |  | ESP |  | FALSE
FI00 | Heat storage charger | National Trends | 2040 | 280 | 280 |  | 54000 |  | ESP | ESP | ESP |  | FALSE
FI00 | Heat storage discharger | National Trends | 2040 | 280 | 280 |  | 54000 |  | ESP | ESP | ESP |  | FALSE
FI00 | Generic LWR CHP | National Trends | 2040 | 0 | 0 | 0 | 54000 |  | VAN |  |  | VAN | TRUE
FI00 | Generic LWR DH | National Trends | 2040 | 0 | 0 |  | 54000 |  | VAN |  | VAN |  | TRUE
FI00 | Electric boiler | National Trends | 2040 | 180 | 180 |  | 54000 |  | VAN |  | VAN |  | FALSE
FI00 | Heat storage charger | National Trends | 2040 | 180 | 180 |  | 54000 |  | VAN | VAN | VAN |  | FALSE
FI00 | Heat storage discharger | National Trends | 2040 | 180 | 180 |  | 54000 |  | VAN | VAN | VAN |  | FALSE
FI00 | Generic LWR CHP | National Trends | 2040 | 0 | 0 | 0 | 54000 |  | TRE |  |  | TRE | TRUE
FI00 | Generic LWR DH | National Trends | 2040 | 0 | 0 |  | 54000 |  | TRE |  | TRE |  | TRUE
FI00 | Electric boiler | National Trends | 2040 | 145 | 145 |  | 54000 |  | TRE |  | TRE |  | FALSE
FI00 | Heat storage charger | National Trends | 2040 | 100 | 100 |  | 54000 |  | TRE | TRE | TRE |  | FALSE
FI00 | Heat storage discharger | National Trends | 2040 | 100 | 100 |  | 54000 |  | TRE | TRE | TRE |  | FALSE
FI00 | Generic LWR CHP | National Trends | 2040 | 0 | 0 | 0 | 54000 |  | OUL |  |  | OUL | TRUE
FI00 | Generic LWR DH | National Trends | 2040 | 0 | 0 |  | 54000 |  | OUL |  | OUL |  | TRUE
FI00 | Electric boiler | National Trends | 2040 | 140 | 140 |  | 54000 |  | OUL |  | OUL |  | FALSE
FI00 | Heat storage charger | National Trends | 2040 | 55 | 55 |  | 54000 |  | OUL | OUL | OUL |  | FALSE
FI00 | Heat storage discharger | National Trends | 2040 | 55 | 55 |  | 54000 |  | OUL | OUL | OUL |  | FALSE
FI00 | Generic LWR CHP | National Trends | 2040 | 0 | 0 | 0 | 54000 |  | TKU |  |  | TKU | TRUE
FI00 | Generic LWR DH | National Trends | 2040 | 0 | 0 |  | 54000 |  | TKU |  | TKU |  | TRUE
FI00 | Electric boiler | National Trends | 2040 | 50 | 50 |  | 54000 |  | TKU |  | TKU |  | FALSE
FI00 | Heat storage charger | National Trends | 2040 | 75 | 75 |  | 54000 |  | TKU | TKU | TKU |  | FALSE
FI00 | Heat storage discharger | National Trends | 2040 | 75 | 75 |  | 54000 |  | TKU | TKU | TKU |  | FALSE
FI00 | Generic LWR CHP | National Trends | 2040 | 0 | 0 | 0 | 54000 |  | JKL |  |  | JKL | TRUE
FI00 | Generic LWR DH | National Trends | 2040 | 0 | 0 |  | 54000 |  | JKL |  | JKL |  | TRUE
FI00 | Electric boiler | National Trends | 2040 | 120 | 120 |  | 54000 |  | JKL |  | JKL |  | FALSE
FI00 | Heat storage charger | National Trends | 2040 | 80 | 80 |  | 54000 |  | JKL | JKL | JKL |  | FALSE
FI00 | Heat storage discharger | National Trends | 2040 | 80 | 80 |  | 54000 |  | JKL | JKL | JKL |  | FALSE
FI00 | Generic LWR CHP | National Trends | 2040 | 0 | 0 | 0 | 54000 |  | ROF |  |  | ROF | TRUE
FI00 | Generic LWR DH | National Trends | 2040 | 0 | 0 |  | 54000 |  | ROF |  | ROF |  | TRUE
FI00 | Electric boiler | National Trends | 2040 | 1043 | 1043 |  | 54000 |  | ROF |  | ROF |  | FALSE
FI00 | Heat storage charger | National Trends | 2040 | 626 | 626 |  | 54000 |  | ROF | ROF | ROF |  | FALSE
FI00 | Heat storage discharger | National Trends | 2040 | 626 | 626 |  | 54000 |  | ROF | ROF | ROF |  | FALSE
FI00 | Solar PV | National Trends | 2040 | 10695 | 10695.187 |  | 21391 | 21390.374 |  |  |  |  | FALSE
FR00 | Battery charger 4h | National Trends | 2040 | 470 | 470 |  | 5177 | 5177 |  |  |  |  | FALSE
FR00 | Battery discharger 4h | National Trends | 2040 | 470 | 470 |  | 5177 | 5177 |  |  |  |  | FALSE
FR00 | Offshore Wind | National Trends | 2040 | 3875 | 3875 |  | 26375 | 26375 |  |  |  |  | FALSE
FR00 | Onshore Wind | National Trends | 2040 | 31328 | 31328.8 |  | 44450 | 44449.53 |  |  |  |  | FALSE
FR00 | Solar PV | National Trends | 2040 | 42622 | 42622.19 |  | 67010 | 67009.8 |  |  |  |  | FALSE
FR00 | Generic LWR | National Trends | 2040 | 0 | 0 |  | 67000 | [5 empty] | TRUE
LT00 | Battery charger 4h | National Trends | 2040 | 1200 | 1200 |  | 2200 | 2200 |  |  |  |  | FALSE
LT00 | Battery discharger 4h | National Trends | 2040 | 1200 | 1200 |  | 2200 | 2200 |  |  |  |  | FALSE
LT00 | Offshore Wind | National Trends | 2040 | 1400 | 1400 |  | 4200 | 4200 |  |  |  |  | FALSE
LT00 | Onshore Wind | National Trends | 2040 | 5000 | 5000.02 |  | 5431 | 5430.02 |  |  |  |  | FALSE
LT00 | Solar PV | National Trends | 2040 | 5000 | 5000.3 |  | 5601 | 5600.3 |  |  |  |  | FALSE
LT00 | Generic LWR | National Trends | 2040 | 0 | 0 |  | 5600 | [5 empty] | TRUE
LT00 | Generic LWR CHP | National Trends | 2040 | 0 | 0 |  | 5600 | [5 empty] | TRUE
LT00 | Generic LWR DH | National Trends | 2040 | 0 | 0 |  | 5600 | [5 empty] | TRUE
LT00 | Electric boiler | National Trends | 2040 | 0 | 0 |  | 5600 | [5 empty] | TRUE
LT00 | Heat storage charger | National Trends | 2040 | 156 | 156 |  | 5600 | [5 empty] | FALSE
LT00 | Heat storage discharger | National Trends | 2040 | 156 | 156 |  | 5600 | [5 empty] | FALSE
LV00 | Battery charger 4h | National Trends | 2040 | 80 | 80 |  | 1000 | 80 |  |  |  |  | TRUE
LV00 | Battery discharger 4h | National Trends | 2040 | 80 | 80 |  | 1000 | 80 |  |  |  |  | TRUE
LV00 | Offshore Wind | National Trends | 2040 | 500 | 500 |  | 1000 | 1000 |  |  |  |  | FALSE
LV00 | Onshore Wind | National Trends | 2040 | 237 | 237 |  | 352 | 352 |  |  |  |  | FALSE
LV00 | Solar PV | National Trends | 2040 | 146 | 146.03 |  | 387 | 386.03 |  |  |  |  | FALSE
LV00 | Generic LWR | National Trends | 2040 | 0 | 0 |  | 1000 | [5 empty] | TRUE
LV00 | Generic LWR CHP | National Trends | 2040 | 0 | 0 |  | 1000 | [5 empty] | TRUE
LV00 | Generic LWR DH | National Trends | 2040 | 0 | 0 |  | 1000 | [5 empty] | TRUE
LV00 | Electric boiler | National Trends | 2040 | 0 | 0 |  | 1000 | [5 empty] | TRUE
LV00 | Heat storage charger | National Trends | 2040 | 210 | 210 |  | 1000 | [5 empty] | FALSE
LV00 | Heat storage discharger | National Trends | 2040 | 210 | 210 |  | 1000 | [5 empty] | FALSE
NL00 | Battery charger 4h | National Trends | 2040 | 9331 | 9331 |  | 30817 | 30817 |  |  |  |  | FALSE
NL00 | Battery discharger 4h | National Trends | 2040 | 9331 | 9331 |  | 30817 | 30817 |  |  |  |  | FALSE
NL00 | Offshore Wind | National Trends | 2040 | 16542 | 16542.5 |  | 35243 | 35242.5 |  |  |  |  | FALSE
NL00 | Onshore Wind | National Trends | 2040 | 9100 | 9100.05 |  | 11426 | 11425.05 |  |  |  |  | FALSE
NL00 | Solar PV | National Trends | 2040 | 59317 | 59317.088 |  | 102415 | 102414.2 |  |  |  |  | FALSE
NL00 | Generic LWR | National Trends | 2040 | 0 | 0 |  | 102000 | [5 empty] | TRUE
NOM1 | Offshore Wind | National Trends | 2040 | 0 | 0 |  | 2000 | 2000 |  |  |  |  | FALSE
NOM1 | Solar PV | National Trends | 2040 | 1000 | 1000 |  | 2500 | 2500 |  |  |  |  | FALSE
NOM1 | Generic LWR | National Trends | 2040 | 0 | 0 |  | 2500 | [5 empty] | TRUE
NOM1 | Generic LWR CHP | National Trends | 2040 | 0 | 0 |  | 2500 | [5 empty] | TRUE
NOM1 | Generic LWR DH | National Trends | 2040 | 0 | 0 |  | 2500 | [5 empty] | TRUE
NOM1 | Electric boiler | National Trends | 2040 | 0 | 0 |  | 2500 | [5 empty] | TRUE
NOM1 | Heat storage charger | National Trends | 2040 | 0 | 0 |  | 2500 | [5 empty] | TRUE
NOM1 | Heat storage discharger | National Trends | 2040 | 0 | 0 |  | 2500 | [5 empty] | TRUE
NON1 | Offshore Wind | National Trends | 2040 | 0 | 0 |  | 500 | 500 |  |  |  |  | FALSE
NON1 | Onshore Wind | National Trends | 2040 | 1108 | 1108.09 |  | 1859 | 1858.09 |  |  |  |  | FALSE
NON1 | Generic LWR | National Trends | 2040 | 0 | 0 |  | 1859 | [5 empty] | TRUE
NON1 | Generic LWR CHP | National Trends | 2040 | 0 | 0 |  | 1859 | [5 empty] | TRUE
NON1 | Generic LWR DH | National Trends | 2040 | 0 | 0 |  | 1859 | [5 empty] | TRUE
NON1 | Electric boiler | National Trends | 2040 | 0 | 0 |  | 1859 | [5 empty] | TRUE
NON1 | Heat storage charger | National Trends | 2040 | 0 | 0 |  | 1859 | [5 empty] | TRUE
NON1 | Heat storage discharger | National Trends | 2040 | 0 | 0 |  | 1859 | [5 empty] | TRUE
NOS0 | Offshore Wind | National Trends | 2040 | 3003 | 3003.5 |  | 7504 | 7503.5 |  |  |  |  | FALSE
NOS0 | Onshore Wind | National Trends | 2040 | 2240 | 2240.56 |  | 2641 | 2640.56 |  |  |  |  | FALSE
NOS0 | Solar PV | National Trends | 2040 | 3000 | 3000 |  | 7500 | 7500 |  |  |  |  | FALSE
NOS0 | Generic LWR | National Trends | 2040 | 0 | 0 |  | 7500 | [5 empty] | TRUE
NOS0 | Generic LWR CHP | National Trends | 2040 | 0 | 0 |  | 7500 | [5 empty] | TRUE
NOS0 | Generic LWR DH | National Trends | 2040 | 0 | 0 |  | 7500 | [5 empty] | TRUE
NOS0 | Electric boiler | National Trends | 2040 | 0 | 0 |  | 7500 | [5 empty] | TRUE
NOS0 | Heat storage charger | National Trends | 2040 | 0 | 0 |  | 7500 | [5 empty] | TRUE
NOS0 | Heat storage discharger | National Trends | 2040 | 0 | 0 |  | 7500 | [5 empty] | TRUE
PL00 | Offshore Wind | National Trends | 2040 | 10004 | 10004 |  | 10900 | 10900 |  |  |  |  | FALSE
PL00 | Solar PV | National Trends | 2040 | 21663 | 21663.41 |  | 26001 | 26000.29 |  |  |  |  | FALSE
PL00 | Generic LWR | National Trends | 2040 | 0 | 0 |  | 26000 | [5 empty] | TRUE
PL00 | Generic LWR CHP | National Trends | 2040 | 0 | 0 |  | 26000 | [5 empty] | TRUE
PL00 | Generic LWR DH | National Trends | 2040 | 0 | 0 |  | 26000 | [5 empty] | TRUE
PL00 | Electric boiler | National Trends | 2040 | 0 | 0 |  | 26000 | [5 empty] | TRUE
PL00 | Heat storage charger | National Trends | 2040 | 2120 | 2120 |  | 26000 | [5 empty] | FALSE
PL00 | Heat storage discharger | National Trends | 2040 | 2120 | 2120 |  | 26000 | [5 empty] | FALSE
SE01 | Battery charger 4h | National Trends | 2040 | 11 | 11.543 |  | 35 | 34.628 |  |  |  |  | FALSE
SE01 | Battery discharger 4h | National Trends | 2040 | 11 | 11.543 |  | 35 | 34.628 |  |  |  |  | FALSE
SE01 | Onshore Wind | National Trends | 2040 | 3580 | 3580.543 |  | 6500 | 6500 |  |  |  |  | FALSE
SE01 | Generic LWR | National Trends | 2040 | 0 | 0 |  | 6500 | [5 empty] | TRUE
SE01 | Generic LWR CHP | National Trends | 2040 | 0 | 0 |  | 6500 | [5 empty] | TRUE
SE01 | Generic LWR DH | National Trends | 2040 | 0 | 0 |  | 6500 | [5 empty] | TRUE
SE01 | Electric boiler | National Trends | 2040 | 0 | 0 |  | 6500 | [5 empty] | TRUE
SE01 | Heat storage charger | National Trends | 2040 | 0 | 0 |  | 6500 | [5 empty] | TRUE
SE01 | Heat storage discharger | National Trends | 2040 | 0 | 0 |  | 6500 | [5 empty] | TRUE
SE02 | Battery charger 4h | National Trends | 2040 | 11 | 11.13 |  | 34 | 33.389 |  |  |  |  | FALSE
SE02 | Battery discharger 4h | National Trends | 2040 | 11 | 11.13 |  | 34 | 33.389 |  |  |  |  | FALSE
SE02 | Offshore Wind | National Trends | 2040 | 0 | 0 |  | 1000 | 1000 |  |  |  |  | FALSE
SE02 | Onshore Wind | National Trends | 2040 | 8280 | 8280.448 |  | 10000 | 10000 |  |  |  |  | FALSE
SE02 | Solar PV | National Trends | 2040 | 333 | 333.886 |  | 668 | 667.772 |  |  |  |  | FALSE
SE02 | Generic LWR | National Trends | 2040 | 0 | 0 |  | 10000 | [5 empty] | TRUE
SE02 | Generic LWR CHP | National Trends | 2040 | 0 | 0 |  | 10000 | [5 empty] | TRUE
SE02 | Generic LWR DH | National Trends | 2040 | 0 | 0 |  | 10000 | [5 empty] | TRUE
SE02 | Electric boiler | National Trends | 2040 | 0 | 0 |  | 10000 | [5 empty] | TRUE
SE02 | Heat storage charger | National Trends | 2040 | 98 | 98 |  | 10000 | [5 empty] | FALSE
SE02 | Heat storage discharger | National Trends | 2040 | 98 | 98 |  | 10000 | [5 empty] | FALSE
SE03 | Battery charger 4h | National Trends | 2040 | 161 | 161.723 |  | 486 | 485.169 |  |  |  |  | FALSE
SE03 | Battery discharger 4h | National Trends | 2040 | 161 | 161.723 |  | 486 | 485.169 |  |  |  |  | FALSE
SE03 | Offshore Wind | National Trends | 2040 | 0 | 0 |  | 5400 | 5400 |  |  |  |  | FALSE
SE03 | Onshore Wind | National Trends | 2040 | 3868 | 3868.223 |  | 3900 | 3900 |  |  |  |  | FALSE
SE03 | Solar PV | National Trends | 2040 | 4851 | 4851.692 |  | 9704 | 9703.384 |  |  |  |  | FALSE
SE03 | Generic LWR | National Trends | 2040 | 0 | 0 |  | 9704 | [5 empty] | TRUE
SE03 | Generic LWR CHP | National Trends | 2040 | 0 | 0 |  | 9704 | [5 empty] | TRUE
SE03 | Generic LWR DH | National Trends | 2040 | 0 | 0 |  | 9704 | [5 empty] | TRUE
SE03 | Electric boiler | National Trends | 2040 | 0 | 0 |  | 9704 | [5 empty] | TRUE
SE03 | Heat storage charger | National Trends | 2040 | 760 | 760 |  | 9704 | [5 empty] | FALSE
SE03 | Heat storage discharger | National Trends | 2040 | 760 | 760 |  | 9704 | [5 empty] | FALSE
SE04 | Battery charger 4h | National Trends | 2040 | 70 | 70.54 |  | 212 | 211.619 |  |  |  |  | FALSE
SE04 | Battery discharger 4h | National Trends | 2040 | 70 | 70.54 |  | 212 | 211.619 |  |  |  |  | FALSE
SE04 | Offshore Wind | National Trends | 2040 | 600 | 600 |  | 6200 | 6200 |  |  |  |  | FALSE
SE04 | Solar PV | National Trends | 2040 | 2116 | 2116.189 |  | 4233 | 4232.378 |  |  |  |  | FALSE
SE04 | Generic LWR | National Trends | 2040 | 0 | 0 |  | 6200 | [5 empty] | TRUE
SE04 | Generic LWR CHP | National Trends | 2040 | 0 | 0 |  | 6200 | [5 empty] | TRUE
SE04 | Generic LWR DH | National Trends | 2040 | 0 | 0 |  | 6200 | [5 empty] | TRUE
SE04 | Electric boiler | National Trends | 2040 | 0 | 0 |  | 6200 | [5 empty] | TRUE
SE04 | Heat storage charger | National Trends | 2040 | 224 | 224 |  | 6200 | [5 empty] | FALSE
SE04 | Heat storage discharger | National Trends | 2040 | 224 | 224 |  | 6200 | [5 empty] | FALSE
UK00 | Battery charger 4h | National Trends | 2040 | 15506 | 15506.542 |  | 26055 | 26054.291 |  |  |  |  | FALSE
UK00 | Battery discharger 4h | National Trends | 2040 | 15506 | 15506.542 |  | 26055 | 26054.291 |  |  |  |  | FALSE
UK00 | Offshore Wind | National Trends | 2040 | 52467 | 52467.47 |  | 96158 | 96157.57 |  |  |  |  | FALSE
UK00 | Onshore Wind | National Trends | 2040 | 32199 | 32199.175 |  | 45454 | 45453.083 |  |  |  |  | FALSE
UK00 | Solar PV | National Trends | 2040 | 35042 | 35042.422 |  | 61335 | 61334.445 |  |  |  |  | FALSE
UK00 | Generic LWR | National Trends | 2040 | 0 | 0 |  | 96158 | [5 empty] | TRUE

## OLD_unitdata
Country | Generator_ID | Scenario | Year | capacity_output1 | capacity_output2 | maxUnitCount | OrigCap | unit_name_prefix | node_suffix_input1 | node_suffix_output1 | node_suffix_output2 | Column1 | Note
AT00 | Battery charger 4h | National Trends | 2040 | 67.758 |  | 239 | 238.695 |  |  |  |  | FALSE
AT00 | Battery discharger 4h | National Trends | 2040 | 67.758 |  | 239 | 238.695 |  |  |  |  | FALSE
AT00 | Onshore Wind | National Trends | 2040 | 9000.001 |  | 16001 | 16000.001 |  |  |  |  | FALSE
AT00 | Solar PV | National Trends | 2040 | 12000.257 |  | 30001 | 30000.257 |  |  |  |  | FALSE
AT00 | Generic LWR | all | 2040 | 0 |  | 30000 | [5 empty] | TRUE
AT00 | Generic LWR CHP | all | 2040 | 0 | 0 | 30000 | [5 empty] | TRUE
AT00 | Generic LWR DH | all | 2040 | 0 |  | 30000 | [5 empty] | TRUE
AT00 | Electric boiler | all | 2040 | 0 |  | 30000 | [5 empty] | TRUE
AT00 | Heat storage charger | all | 2040 | 0 |  | 30000 | [5 empty] | TRUE
AT00 | Heat storage discharger | all | 2040 | 0 |  | 30000 | [5 empty] | TRUE
BE00 | Battery charger 4h | National Trends | 2040 | 594.358 |  | 1822 | 1821.306 |  |  |  |  | FALSE
BE00 | Battery discharger 4h | National Trends | 2040 | 594.358 |  | 1822 | 1821.306 |  |  |  |  | FALSE
BE00 | Offshore Wind | National Trends | 2040 | 5760 |  | 7960 | 7960 |  |  |  |  | FALSE
BE00 | Onshore Wind | National Trends | 2040 | 5248 |  | 7505 | 7504.953 |  |  |  |  | FALSE
BE00 | Solar PV | National Trends | 2040 | 13610 |  | 26286 | 26285.274 |  |  |  |  | FALSE
BE00 | Generic LWR | all | 2040 | 0 |  | 26000 | [5 empty] | TRUE
CH00 | Battery charger 4h | National Trends | 2040 | 1221.284 |  | 5555 | 5554.876 |  |  |  |  | FALSE
CH00 | Battery discharger 4h | National Trends | 2040 | 1221.284 |  | 5555 | 5554.876 |  |  |  |  | FALSE
CH00 | Onshore Wind | National Trends | 2040 | 310 |  | 1150 | 1150 |  |  |  |  | FALSE
CH00 | Solar PV | National Trends | 2040 | 9770.269 |  | 24072 | 24071.131 |  |  |  |  | FALSE
CH00 | Generic LWR | all | 2040 | 0 |  | 24000 | [5 empty] | TRUE
DE00 | Battery charger 4h | National Trends | 2040 | 3200.4 |  | 109813 | 109812.03 |  |  |  |  | FALSE
DE00 | Battery discharger 4h | National Trends | 2040 | 3200.4 |  | 109813 | 109812.03 |  |  |  |  | FALSE
DE00 | Offshore Wind | National Trends | 2040 | 30521.3 |  | 65396 | 65395.6 |  |  |  |  | FALSE
DE00 | Onshore Wind | National Trends | 2040 | 115000.7 |  | 158879 | 158878.29 |  |  |  |  | FALSE
DE00 | Solar PV | National Trends | 2040 | 215002 |  | 365876 | 365875.4 |  |  |  |  | FALSE
DE00 | Generic LWR | all | 2040 | 0 |  | 365000 | [5 empty] | TRUE
DE00 | Generic LWR CHP | all | 2040 | 0 | 0 | 365000 | [5 empty] | TRUE
DE00 | Generic LWR DH | all | 2040 | 0 |  | 365000 | [5 empty] | TRUE
DE00 | Electric boiler | all | 2040 | 0 |  | 365000 | [5 empty] | TRUE
DE00 | Heat storage charger | all | 2040 | 1998 |  | 365000 | [5 empty] | FALSE
DE00 | Heat storage discharger | all | 2040 | 1998 |  | 365000 | [5 empty] | FALSE
DKE1 | Offshore Wind | National Trends | 2040 | 5528.2 |  | 6529 | 6528.2 |  |  |  |  | FALSE
DKE1 | Onshore Wind | National Trends | 2040 | 1155.384 |  | 1021 | 1020.945 |  |  |  |  | FALSE
DKE1 | Solar PV | National Trends | 2040 | 4884.94 |  | 7877 | 7876.023 |  |  |  |  | FALSE
DKE1 | Generic LWR | all | 2040 | 0 |  | 7000 | [5 empty] | TRUE
DKE1 | Generic LWR CHP | all | 2040 | 0 | 0 | 7000 | [5 empty] | TRUE
DKE1 | Generic LWR DH | all | 2040 | 0 |  | 7000 | [5 empty] | TRUE
DKE1 | Electric boiler | all | 2040 | 0 |  | 7000 | [5 empty] | TRUE
DKE1 | Heat storage charger | all | 2040 | 374 |  | 7000 | [5 empty] | FALSE
DKE1 | Heat storage discharger | all | 2040 | 374 |  | 7000 | [5 empty] | FALSE
DKW1 | Offshore Wind | National Trends | 2040 | 2722.4 |  | 10723 | 10722.4 |  |  |  |  | FALSE
DKW1 | Onshore Wind | National Trends | 2040 | 6150.228 |  | 4926 | 4925.49 |  |  |  |  | FALSE
DKW1 | Solar PV | National Trends | 2040 | 12859.47 |  | 19097 | 19096.107 |  |  |  |  | FALSE
DKW1 | Generic LWR | all | 2040 | 0 |  | 19000 | [5 empty] | TRUE
DKW1 | Generic LWR CHP | all | 2040 | 0 | 0 | 19000 | [5 empty] | TRUE
DKW1 | Generic LWR DH | all | 2040 | 0 |  | 19000 | [5 empty] | TRUE
DKW1 | Electric boiler | all | 2040 | 0 |  | 19000 | [5 empty] | TRUE
DKW1 | Heat storage charger | all | 2040 | 0 |  | 19000 | [5 empty] | TRUE
DKW1 | Heat storage discharger | all | 2040 | 0 |  | 19000 | [5 empty] | TRUE
EE00 | Offshore Wind | National Trends | 2040 | 0 |  | 3500 | 3500 |  |  |  |  | FALSE
EE00 | Solar PV | National Trends | 2040 | 1160 |  | 1360 | 1360 |  |  |  |  | FALSE
EE00 | Generic LWR | all | 2040 | 0 |  | 3500 | [5 empty] | TRUE
EE00 | Generic LWR CHP | all | 2040 | 0 | 0 | 3500 | [5 empty] | TRUE
EE00 | Generic LWR DH | all | 2040 | 0 |  | 3500 | [5 empty] | TRUE
EE00 | Electric boiler | all | 2040 | 0 |  | 3500 | [5 empty] | TRUE
EE00 | Heat storage charger | all | 2040 | 96 |  | 3500 | [5 empty] | FALSE
EE00 | Heat storage discharger | all | 2040 | 96 |  | 3500 | [5 empty] | FALSE
ES00 | Battery charger 4h | National Trends | 2040 | 2500 |  | 13000 | 13000 |  |  |  |  | FALSE
ES00 | Battery discharger 4h | National Trends | 2040 | 2500 |  | 13000 | 13000 |  |  |  |  | FALSE
ES00 | Onshore Wind | National Trends | 2040 | 55617.494 |  | 79917 | 79916.949 |  |  |  |  | FALSE
ES00 | Solar PV | National Trends | 2040 | 73548.127 |  | 138549 | 138548.127 |  |  |  |  | FALSE
ES00 | Generic LWR | all | 2040 | 0 |  | 138000 | [5 empty] | TRUE
FI00 | Battery charger 4h | National Trends | 2040 | 1000 |  | 2000 | 2000 |  |  |  |  | FALSE
FI00 | Battery discharger 4h | National Trends | 2040 | 1000 |  | 2000 | 2000 |  |  |  |  | FALSE
FI00 | Offshore Wind | National Trends | 2040 | 1000 |  | 4900 | 4900 |  |  |  |  | FALSE
FI00 | Onshore Wind | National Trends | 2040 | 25992.471 |  | 54791 | 54790.054 |  |  |  |  | FALSE
FI00 | Generic LWR | all | 2040 | 0 |  | 54000 | [5 empty] | TRUE
FI00 | Generic LWR CHP | all | 2040 | 0 | 0 | 54000 |  | HKI |  |  | HKI | TRUE
FI00 | Generic LWR DH | all | 2040 | 0 |  | 54000 |  | HKI |  | HKI |  | TRUE
FI00 | Electric boiler | all | 2040 | 540 |  | 54000 |  | HKI |  | HKI |  | FALSE
FI00 | Heat storage charger | all | 2040 | 340 |  | 54000 |  | HKI | HKI | HKI |  | FALSE
FI00 | Heat storage discharger | all | 2040 | 340 |  | 54000 |  | HKI | HKI | HKI |  | FALSE
FI00 | Generic LWR CHP | all | 2040 | 0 | 0 | 54000 |  | ESP |  |  | ESP | TRUE
FI00 | Generic LWR DH | all | 2040 | 0 |  | 54000 |  | ESP |  | ESP |  | TRUE
FI00 | Electric boiler | all | 2040 | 150 |  | 54000 |  | ESP |  | ESP |  | FALSE
FI00 | Heat storage charger | all | 2040 | 280 |  | 54000 |  | ESP | ESP | ESP |  | FALSE
FI00 | Heat storage discharger | all | 2040 | 280 |  | 54000 |  | ESP | ESP | ESP |  | FALSE
FI00 | Generic LWR CHP | all | 2040 | 0 | 0 | 54000 |  | VAN |  |  | VAN | TRUE
FI00 | Generic LWR DH | all | 2040 | 0 |  | 54000 |  | VAN |  | VAN |  | TRUE
FI00 | Electric boiler | all | 2040 | 180 |  | 54000 |  | VAN |  | VAN |  | FALSE
FI00 | Heat storage charger | all | 2040 | 180 |  | 54000 |  | VAN | VAN | VAN |  | FALSE
FI00 | Heat storage discharger | all | 2040 | 180 |  | 54000 |  | VAN | VAN | VAN |  | FALSE
FI00 | Generic LWR CHP | all | 2040 | 0 | 0 | 54000 |  | TRE |  |  | TRE | TRUE
FI00 | Generic LWR DH | all | 2040 | 0 |  | 54000 |  | TRE |  | TRE |  | TRUE
FI00 | Electric boiler | all | 2040 | 145 |  | 54000 |  | TRE |  | TRE |  | FALSE
FI00 | Heat storage charger | all | 2040 | 100 |  | 54000 |  | TRE | TRE | TRE |  | FALSE
FI00 | Heat storage discharger | all | 2040 | 100 |  | 54000 |  | TRE | TRE | TRE |  | FALSE
FI00 | Generic LWR CHP | all | 2040 | 0 | 0 | 54000 |  | OUL |  |  | OUL | TRUE
FI00 | Generic LWR DH | all | 2040 | 0 |  | 54000 |  | OUL |  | OUL |  | TRUE
FI00 | Electric boiler | all | 2040 | 140 |  | 54000 |  | OUL |  | OUL |  | FALSE
FI00 | Heat storage charger | all | 2040 | 55 |  | 54000 |  | OUL | OUL | OUL |  | FALSE
FI00 | Heat storage discharger | all | 2040 | 55 |  | 54000 |  | OUL | OUL | OUL |  | FALSE
FI00 | Generic LWR CHP | all | 2040 | 0 | 0 | 54000 |  | TKU |  |  | TKU | TRUE
FI00 | Generic LWR DH | all | 2040 | 0 |  | 54000 |  | TKU |  | TKU |  | TRUE
FI00 | Electric boiler | all | 2040 | 50 |  | 54000 |  | TKU |  | TKU |  | FALSE
FI00 | Heat storage charger | all | 2040 | 75 |  | 54000 |  | TKU | TKU | TKU |  | FALSE
FI00 | Heat storage discharger | all | 2040 | 75 |  | 54000 |  | TKU | TKU | TKU |  | FALSE
FI00 | Generic LWR CHP | all | 2040 | 0 | 0 | 54000 |  | JKL |  |  | JKL | TRUE
FI00 | Generic LWR DH | all | 2040 | 0 |  | 54000 |  | JKL |  | JKL |  | TRUE
FI00 | Electric boiler | all | 2040 | 120 |  | 54000 |  | JKL |  | JKL |  | FALSE
FI00 | Heat storage charger | all | 2040 | 80 |  | 54000 |  | JKL | JKL | JKL |  | FALSE
FI00 | Heat storage discharger | all | 2040 | 80 |  | 54000 |  | JKL | JKL | JKL |  | FALSE
FI00 | Generic LWR CHP | all | 2040 | 0 | 0 | 54000 |  | ROF |  |  | ROF | TRUE
FI00 | Generic LWR DH | all | 2040 | 0 |  | 54000 |  | ROF |  | ROF |  | TRUE
FI00 | Electric boiler | all | 2040 | 1043 |  | 54000 |  | ROF |  | ROF |  | FALSE
FI00 | Heat storage charger | all | 2040 | 626 |  | 54000 |  | ROF | ROF | ROF |  | FALSE
FI00 | Heat storage discharger | all | 2040 | 626 |  | 54000 |  | ROF | ROF | ROF |  | FALSE
FI00 | Solar PV | National Trends | 2040 | 10695.187 |  | 21391 | 21390.374 |  |  |  |  | FALSE
FR00 | Battery charger 4h | National Trends | 2040 | 470 |  | 5177 | 5177 |  |  |  |  | FALSE
FR00 | Battery discharger 4h | National Trends | 2040 | 470 |  | 5177 | 5177 |  |  |  |  | FALSE
FR00 | Offshore Wind | National Trends | 2040 | 3875 |  | 26375 | 26375 |  |  |  |  | FALSE
FR00 | Onshore Wind | National Trends | 2040 | 31328.8 |  | 44450 | 44449.53 |  |  |  |  | FALSE
FR00 | Solar PV | National Trends | 2040 | 42622.19 |  | 67010 | 67009.8 |  |  |  |  | FALSE
FR00 | Generic LWR | all | 2040 | 0 |  | 67000 | [5 empty] | TRUE
LT00 | Battery charger 4h | National Trends | 2040 | 1200 |  | 2200 | 2200 |  |  |  |  | FALSE
LT00 | Battery discharger 4h | National Trends | 2040 | 1200 |  | 2200 | 2200 |  |  |  |  | FALSE
LT00 | Offshore Wind | National Trends | 2040 | 1400 |  | 4200 | 4200 |  |  |  |  | FALSE
LT00 | Onshore Wind | National Trends | 2040 | 5000.02 |  | 5431 | 5430.02 |  |  |  |  | FALSE
LT00 | Solar PV | National Trends | 2040 | 5000.3 |  | 5601 | 5600.3 |  |  |  |  | FALSE
LT00 | Generic LWR | all | 2040 | 0 |  | 5600 | [5 empty] | TRUE
LT00 | Generic LWR CHP | all | 2040 | 0 |  | 5600 | [5 empty] | TRUE
LT00 | Generic LWR DH | all | 2040 | 0 |  | 5600 | [5 empty] | TRUE
LT00 | Electric boiler | all | 2040 | 0 |  | 5600 | [5 empty] | TRUE
LT00 | Heat storage charger | all | 2040 | 156 |  | 5600 | [5 empty] | FALSE
LT00 | Heat storage discharger | all | 2040 | 156 |  | 5600 | [5 empty] | FALSE
LV00 | Offshore Wind | National Trends | 2040 | 500 |  | 1000 | 1000 |  |  |  |  | FALSE
LV00 | Onshore Wind | National Trends | 2040 | 237 |  | 352 | 352 |  |  |  |  | FALSE
LV00 | Solar PV | National Trends | 2040 | 146.03 |  | 387 | 386.03 |  |  |  |  | FALSE
LV00 | Generic LWR | all | 2040 | 0 |  | 1000 | [5 empty] | TRUE
LV00 | Generic LWR CHP | all | 2040 | 0 |  | 1000 | [5 empty] | TRUE
LV00 | Generic LWR DH | all | 2040 | 0 |  | 1000 | [5 empty] | TRUE
LV00 | Electric boiler | all | 2040 | 0 |  | 1000 | [5 empty] | TRUE
LV00 | Heat storage charger | all | 2040 | 210 |  | 1000 | [5 empty] | FALSE
LV00 | Heat storage discharger | all | 2040 | 210 |  | 1000 | [5 empty] | FALSE
NL00 | Battery charger 4h | National Trends | 2040 | 9331 |  | 30817 | 30817 |  |  |  |  | FALSE
NL00 | Battery discharger 4h | National Trends | 2040 | 9331 |  | 30817 | 30817 |  |  |  |  | FALSE
NL00 | Offshore Wind | National Trends | 2040 | 16542.5 |  | 35243 | 35242.5 |  |  |  |  | FALSE
NL00 | Onshore Wind | National Trends | 2040 | 9100.05 |  | 11426 | 11425.05 |  |  |  |  | FALSE
NL00 | Solar PV | National Trends | 2040 | 59317.088 |  | 102415 | 102414.2 |  |  |  |  | FALSE
NL00 | Generic LWR | all | 2040 | 0 |  | 102000 | [5 empty] | TRUE
NOM1 | Offshore Wind | National Trends | 2040 | 0 |  | 2000 | 2000 |  |  |  |  | FALSE
NOM1 | Solar PV | National Trends | 2040 | 1000 |  | 2500 | 2500 |  |  |  |  | FALSE
NOM1 | Generic LWR | all | 2040 | 0 |  | 2500 | [5 empty] | TRUE
NOM1 | Generic LWR CHP | all | 2040 | 0 |  | 2500 | [5 empty] | TRUE
NOM1 | Generic LWR DH | all | 2040 | 0 |  | 2500 | [5 empty] | TRUE
NOM1 | Electric boiler | all | 2040 | 0 |  | 2500 | [5 empty] | TRUE
NOM1 | Heat storage charger | all | 2040 | 0 |  | 2500 | [5 empty] | TRUE
NOM1 | Heat storage discharger | all | 2040 | 0 |  | 2500 | [5 empty] | TRUE
NON1 | Offshore Wind | National Trends | 2040 | 0 |  | 500 | 500 |  |  |  |  | FALSE
NON1 | Onshore Wind | National Trends | 2040 | 1108.09 |  | 1859 | 1858.09 |  |  |  |  | FALSE
NON1 | Generic LWR | all | 2040 | 0 |  | 1859 | [5 empty] | TRUE
NON1 | Generic LWR CHP | all | 2040 | 0 |  | 1859 | [5 empty] | TRUE
NON1 | Generic LWR DH | all | 2040 | 0 |  | 1859 | [5 empty] | TRUE
NON1 | Electric boiler | all | 2040 | 0 |  | 1859 | [5 empty] | TRUE
NON1 | Heat storage charger | all | 2040 | 0 |  | 1859 | [5 empty] | TRUE
NON1 | Heat storage discharger | all | 2040 | 0 |  | 1859 | [5 empty] | TRUE
NOS0 | Offshore Wind | National Trends | 2040 | 3003.5 |  | 7504 | 7503.5 |  |  |  |  | FALSE
NOS0 | Onshore Wind | National Trends | 2040 | 2240.56 |  | 2641 | 2640.56 |  |  |  |  | FALSE
NOS0 | Solar PV | National Trends | 2040 | 3000 |  | 7500 | 7500 |  |  |  |  | FALSE
NOS0 | Generic LWR | all | 2040 | 0 |  | 7500 | [5 empty] | TRUE
NOS0 | Generic LWR CHP | all | 2040 | 0 |  | 7500 | [5 empty] | TRUE
NOS0 | Generic LWR DH | all | 2040 | 0 |  | 7500 | [5 empty] | TRUE
NOS0 | Electric boiler | all | 2040 | 0 |  | 7500 | [5 empty] | TRUE
NOS0 | Heat storage charger | all | 2040 | 0 |  | 7500 | [5 empty] | TRUE
NOS0 | Heat storage discharger | all | 2040 | 0 |  | 7500 | [5 empty] | TRUE
PL00 | Offshore Wind | National Trends | 2040 | 10004 |  | 10900 | 10900 |  |  |  |  | FALSE
PL00 | Solar PV | National Trends | 2040 | 21663.41 |  | 26001 | 26000.29 |  |  |  |  | FALSE
PL00 | Generic LWR | all | 2040 | 0 |  | 26000 | [5 empty] | TRUE
PL00 | Generic LWR CHP | all | 2040 | 0 |  | 26000 | [5 empty] | TRUE
PL00 | Generic LWR DH | all | 2040 | 0 |  | 26000 | [5 empty] | TRUE
PL00 | Electric boiler | all | 2040 | 0 |  | 26000 | [5 empty] | TRUE
PL00 | Heat storage charger | all | 2040 | 2120 |  | 26000 | [5 empty] | FALSE
PL00 | Heat storage discharger | all | 2040 | 2120 |  | 26000 | [5 empty] | FALSE
SE01 | Battery charger 4h | National Trends | 2040 | 11.543 |  | 35 | 34.628 |  |  |  |  | FALSE
SE01 | Battery discharger 4h | National Trends | 2040 | 11.543 |  | 35 | 34.628 |  |  |  |  | FALSE
SE01 | Onshore Wind | National Trends | 2040 | 3580.543 |  | 6500 | 6500 |  |  |  |  | FALSE
SE01 | Generic LWR | all | 2040 | 0 |  | 6500 | [5 empty] | TRUE
SE01 | Generic LWR CHP | all | 2040 | 0 |  | 6500 | [5 empty] | TRUE
SE01 | Generic LWR DH | all | 2040 | 0 |  | 6500 | [5 empty] | TRUE
SE01 | Electric boiler | all | 2040 | 0 |  | 6500 | [5 empty] | TRUE
SE01 | Heat storage charger | all | 2040 | 0 |  | 6500 | [5 empty] | TRUE
SE01 | Heat storage discharger | all | 2040 | 0 |  | 6500 | [5 empty] | TRUE
SE02 | Battery charger 4h | National Trends | 2040 | 11.13 |  | 34 | 33.389 |  |  |  |  | FALSE
SE02 | Battery discharger 4h | National Trends | 2040 | 11.13 |  | 34 | 33.389 |  |  |  |  | FALSE
SE02 | Offshore Wind | National Trends | 2040 | 0 |  | 1000 | 1000 |  |  |  |  | FALSE
SE02 | Onshore Wind | National Trends | 2040 | 8280.448 |  | 10000 | 10000 |  |  |  |  | FALSE
SE02 | Solar PV | National Trends | 2040 | 333.886 |  | 668 | 667.772 |  |  |  |  | FALSE
SE02 | Generic LWR | all | 2040 | 0 |  | 10000 | [5 empty] | TRUE
SE02 | Generic LWR CHP | all | 2040 | 0 |  | 10000 | [5 empty] | TRUE
SE02 | Generic LWR DH | all | 2040 | 0 |  | 10000 | [5 empty] | TRUE
SE02 | Electric boiler | all | 2040 | 0 |  | 10000 | [5 empty] | TRUE
SE02 | Heat storage charger | all | 2040 | 98 |  | 10000 | [5 empty] | FALSE
SE02 | Heat storage discharger | all | 2040 | 98 |  | 10000 | [5 empty] | FALSE
SE03 | Battery charger 4h | National Trends | 2040 | 161.723 |  | 486 | 485.169 |  |  |  |  | FALSE
SE03 | Battery discharger 4h | National Trends | 2040 | 161.723 |  | 486 | 485.169 |  |  |  |  | FALSE
SE03 | Offshore Wind | National Trends | 2040 | 0 |  | 5400 | 5400 |  |  |  |  | FALSE
SE03 | Onshore Wind | National Trends | 2040 | 3868.223 |  | 3900 | 3900 |  |  |  |  | FALSE
SE03 | Solar PV | National Trends | 2040 | 4851.692 |  | 9704 | 9703.384 |  |  |  |  | FALSE
SE03 | Generic LWR | all | 2040 | 0 |  | 9704 | [5 empty] | TRUE
SE03 | Generic LWR CHP | all | 2040 | 0 |  | 9704 | [5 empty] | TRUE
SE03 | Generic LWR DH | all | 2040 | 0 |  | 9704 | [5 empty] | TRUE
SE03 | Electric boiler | all | 2040 | 0 |  | 9704 | [5 empty] | TRUE
SE03 | Heat storage charger | all | 2040 | 760 |  | 9704 | [5 empty] | FALSE
SE03 | Heat storage discharger | all | 2040 | 760 |  | 9704 | [5 empty] | FALSE
SE04 | Battery charger 4h | National Trends | 2040 | 70.54 |  | 212 | 211.619 |  |  |  |  | FALSE
SE04 | Battery discharger 4h | National Trends | 2040 | 70.54 |  | 212 | 211.619 |  |  |  |  | FALSE
SE04 | Offshore Wind | National Trends | 2040 | 600 |  | 6200 | 6200 |  |  |  |  | FALSE
SE04 | Solar PV | National Trends | 2040 | 2116.189 |  | 4233 | 4232.378 |  |  |  |  | FALSE
SE04 | Generic LWR | all | 2040 | 0 |  | 6200 | [5 empty] | TRUE
SE04 | Generic LWR CHP | all | 2040 | 0 |  | 6200 | [5 empty] | TRUE
SE04 | Generic LWR DH | all | 2040 | 0 |  | 6200 | [5 empty] | TRUE
SE04 | Electric boiler | all | 2040 | 0 |  | 6200 | [5 empty] | TRUE
SE04 | Heat storage charger | all | 2040 | 224 |  | 6200 | [5 empty] | FALSE
SE04 | Heat storage discharger | all | 2040 | 224 |  | 6200 | [5 empty] | FALSE
UK00 | Battery charger 4h | National Trends | 2040 | 15506.542 |  | 26055 | 26054.291 |  |  |  |  | FALSE
UK00 | Battery discharger 4h | National Trends | 2040 | 15506.542 |  | 26055 | 26054.291 |  |  |  |  | FALSE
UK00 | Offshore Wind | National Trends | 2040 | 52467.47 |  | 96158 | 96157.57 |  |  |  |  | FALSE
UK00 | Onshore Wind | National Trends | 2040 | 32199.175 |  | 45454 | 45453.083 |  |  |  |  | FALSE
UK00 | Solar PV | National Trends | 2040 | 35042.422 |  | 61335 | 61334.445 |  |  |  |  | FALSE
UK00 | Generic LWR | all | 2040 | 0 |  | 96158 | [5 empty] | TRUE

## unittypedata_nuclear
scenario | year | Generator_ID | unittype | grid_input1 | grid_output1 | grid_output2 | eff00 | eff01 | op00 | op01 | cb | cv | vomCosts | minOperationHours | minShutDownHours | startfuelConsWarm | startCostWarm | startFuelConsCold | startCostCold | startFuelConsHot | startCostHot | startWarmAfterXHours | startColdAfterXhours | maxRampUp | maxRampDown | unitSize | rampUpCost | fomCosts | invCosts | annuityFactor | Technical lifetime | Discount rate | CHP cost surcharge | EUR/USD assumed conversion | Note
nucMin | 1 | Generic LWR | genericLWR | Nuclear | elec |  | 0.23 | 0.23 | 0.15 | 1 |  |  | 1.2 | 1 | 1 | 1.95 | 5 | 3.89 | 300 | 0.98 | 2.5 | 18 | 72 | 0.01 | 0.01 | 1 | 300 | 30000 | 1350000 | 0.075009 | 40 | 0.07
nucLow | 1 | Generic LWR | genericLWR | Nuclear | elec |  | 0.28 | 0.28 | 0.29 | 1 |  |  | 1.94 | 3 | 7 | 1.95 | 13 | 3.89 | 400 | 0.98 | 6.5 | 24 | 96 | 0.02 | 0.02 | 1 | 400 | 114150 | 4425000 | 0.07246 | 50 | 0.07
nucTypical | 1 | Generic LWR | genericLWR | Nuclear | elec |  | 0.33 | 0.33 | 0.43 | 1 |  |  | 2.67 | 6 | 14 | 1.95 | 21 | 3.89 | 500 | 0.98 | 10.5 | 30 | 120 | 0.03 | 0.03 | 1 | 500 | 198300 | 7500000 | 0.071229 | 60 | 0.07 |  |  | Generic power-only LWR, aggregated over `Conventional LWR`, `Small Modular LWR`, and `Micro Modular LWR`.
nucHigh | 1 | Generic LWR | genericLWR | Nuclear | elec |  | 0.38 | 0.38 | 0.69 | 1 |  |  | 9.54 | 51 | 55 | 1.95 | 60.5 | 3.89 | 1250 | 0.98 | 30.25 | 33 | 132 | 0.07 | 0.12 | 1 | 1250 | 374150 | 17250000 | 0.07062 | 70 | 0.07
nucMax | 1 | Generic LWR | genericLWR | Nuclear | elec |  | 0.42 | 0.42 | 0.95 | 1 |  |  | 16.4 | 96 | 96 | 1.95 | 100 | 3.89 | 2000 | 0.98 | 50 | 36 | 144 | 0.1 | 0.2 | 1 | 2000 | 550000 | 27000000 | 0.070314 | 80 | 0.07
nucOptimistic | 1 | Generic LWR | genericLWR | Nuclear | elec |  | 0.38 | 0.38 | 0.29 | 1 |  |  | 1.94 | 3 | 7 | 1.95 | 13 | 3.89 | 400 | 0.98 | 6.5 | 24 | 96 | 0.07 | 0.12 | 1 | 400 | 114150 | 4425000 | 0.07062 | 70 | 0.07 |  |  | A mix of `nucLow` and `nucHigh` always sampling the advantageous parameter values.
nucIdeal | 1 | Generic LWR | genericLWR | Nuclear | elec |  | 0.42 | 0.42 | 0.15 | 1 |  |  | 1.2 | 1 | 1 | 1.95 | 5 | 3.89 | 300 | 0.98 | 2.5 | 18 | 72 | 0.1 | 0.2 | 1 | 300 | 30000 | 1350000 | 0.070314 | 80 | 0.07 |  |  | A mix of `nucMin` and `nucMax` always sampling the advantageous parameter values.
nucMin | 1 | Generic LWR CHP | genericLWRchp | Nuclear | elec | dheat | 0.61 | 0.61 | 0.15 | 1 | 0.2 | 0 | 1.2 | 1 | 1 | 1.95 | 5 | 3.89 | 300 | 0.98 | 2.5 | 18 | 72 | 0.01 | 0.01 | 1 | 300 | 30000 | 1350000 | 0.075009 | 40 | 0.07
nucLow | 1 | Generic LWR CHP | genericLWRchp | Nuclear | elec | dheat | 0.75 | 0.75 | 0.29 | 1 | 0.3 | 0 | 2.08 | 3 | 7 | 1.95 | 14.16 | 3.89 | 427.5 | 0.98 | 7.08 | 24 | 96 | 0.02 | 0.02 | 1 | 427.5 | 125056 | 4837500 | 0.07246 | 50 | 0.07
nucTypical | 1 | Generic LWR CHP | genericLWRchp | Nuclear | elec | dheat | 0.89 | 0.89 | 0.43 | 1 | 0.4 | 0 | 2.96 | 6 | 14 | 1.95 | 23.31 | 3.89 | 555 | 0.98 | 11.66 | 30 | 120 | 0.03 | 0.03 | 1 | 555 | 220113 | 8325000 | 0.071229 | 60 | 0.07 |  |  | Generic LWR CHP, aggregated over `Conventional LWR CHP`, `Small Modular LWR CHP`, and `Micro Modular LWR CHP`.
nucHigh | 1 | Generic LWR CHP | genericLWRchp | Nuclear | elec | dheat | 0.92 | 0.92 | 0.69 | 1 | 0.5 | 0 | 11.49 | 51 | 55 | 1.95 | 72.66 | 3.89 | 1497.5 | 0.98 | 36.33 | 33 | 132 | 0.07 | 0.12 | 1 | 1497.5 | 445557 | 20632500 | 0.07062 | 70 | 0.07
nucMax | 1 | Generic LWR CHP | genericLWRchp | Nuclear | elec | dheat | 0.94 | 0.94 | 0.95 | 1 | 0.6 | 0 | 20.01 | 96 | 96 | 1.95 | 122 | 3.89 | 2440 | 0.98 | 61 | 36 | 144 | 0.1 | 0.2 | 1 | 2440 | 671000 | 32940000 | 0.070314 | 80 | 0.07
nucOptimistic | 1 | Generic LWR CHP | genericLWRchp | Nuclear | elec | dheat | 0.92 | 0.92 | 0.29 | 1 | 0.5 | 0 | 2.08 | 3 | 7 | 1.95 | 14.16 | 3.89 | 427.5 | 0.98 | 7.08 | 24 | 96 | 0.07 | 0.12 | 1 | 427.5 | 125056 | 4837500 | 0.07062 | 70 | 0.07 |  |  | A mix of `nucLow` and `nucHigh` always sampling the advantageous parameter values.
nucIdeal | 1 | Generic LWR CHP | genericLWRchp | Nuclear | elec | dheat | 0.94 | 0.94 | 0.15 | 1 | 0.6 | 0 | 1.2 | 1 | 1 | 1.95 | 5 | 3.89 | 300 | 0.98 | 2.5 | 18 | 72 | 0.1 | 0.2 | 1 | 300 | 30000 | 1350000 | 0.070314 | 80 | 0.07 |  |  | A mix of `nucMin` and `nucMax` always sampling the advantageous parameter values.
nucMin | 1 | Generic LWR DH | genericLWRdh | Nuclear | dheat |  | 0.81 | 0.81 | 0.15 | 1 |  |  | 0 | 1 | 1 | 1.95 | 1 | 3.89 | 50 | 0.98 | 0.5 | 18 | 72 | 0.01 | 0.01 | 1 | 50 | 7320 | 244000 | 0.075009 | 40 | 0.07
nucLow | 1 | Generic LWR DH | genericLWRdh | Nuclear | dheat |  | 0.86 | 0.86 | 0.28 | 1 |  |  | 0.5 | 3 | 5 | 1.95 | 6 | 3.89 | 150 | 0.98 | 3 | 22 | 90 | 0.02 | 0.02 | 1 | 150 | 20160 | 611000 | 0.07246 | 50 | 0.07
nucTypical | 1 | Generic LWR DH | genericLWRdh | Nuclear | dheat |  | 0.91 | 0.91 | 0.4 | 1 |  |  | 1 | 5 | 9 | 1.95 | 11 | 3.89 | 250 | 0.98 | 5.5 | 27 | 108 | 0.03 | 0.03 | 1 | 250 | 33000 | 978000 | 0.071229 | 60 | 0.07 |  |  | Generic LWR DH, aggregated over `Small Modular LWR DH`, and `Micro Modular LWR DH`.
nucHigh | 1 | Generic LWR DH | genericLWRdh | Nuclear | dheat |  | 0.93 | 0.93 | 0.68 | 1 |  |  | 3.65 | 51 | 53 | 1.95 | 30.5 | 3.89 | 625 | 0.98 | 15.25 | 32 | 126 | 0.07 | 0.12 | 1 | 625 | 50250 | 1614000 | 0.07062 | 70 | 0.07
nucMax | 1 | Generic LWR DH | genericLWRdh | Nuclear | dheat |  | 0.95 | 0.95 | 0.95 | 1 |  |  | 6.3 | 96 | 96 | 1.95 | 50 | 3.89 | 1000 | 0.98 | 25 | 36 | 144 | 0.1 | 0.2 | 1 | 1000 | 67500 | 2250000 | 0.070314 | 80 | 0.07
nucOptimistic | 1 | Generic LWR DH | genericLWRdh | Nuclear | dheat |  | 0.93 | 0.93 | 0.28 | 1 |  |  | 0.5 | 3 | 5 | 1.95 | 6 | 3.89 | 150 | 0.98 | 3 | 22 | 90 | 0.07 | 0.12 | 1 | 150 | 20160 | 611000 | 0.07062 | 70 | 0.07 |  |  | A mix of `nucLow` and `nucHigh` always sampling the advantageous parameter values.
nucIdeal | 1 | Generic LWR DH | genericLWRdh | Nuclear | dheat |  | 0.95 | 0.95 | 0.15 | 1 |  |  | 0 | 1 | 1 | 1.95 | 1 | 3.89 | 50 | 0.98 | 0.5 | 18 | 72 | 0.1 | 0.2 | 1 | 50 | 7320 | 244000 | 0.070314 | 80 | 0.07 |  |  | A mix of `nucMin` and `nucMax` always sampling the advantageous parameter values.
Note on L1: [Threaded comment] Your version of Excel allows you to read this threaded comment; however, any edits to it will get removed if the file is opened in a newer version of Excel. Learn more: https://go.microsoft.com/fwlink/?linkid=870924 Comment: Roughly guesstimated based on DEA technology data for biomass fired CHP plants, since they seem to operate roughly in similar steam temperature ranges as LWRs.
Note on N1: [Threaded comment] Your version of Excel allows you to read this threaded comment; however, any edits to it will get removed if the file is opened in a newer version of Excel. Learn more: https://go.microsoft.com/fwlink/?linkid=870924 Comment: Note that the variable O&M costs mostly DON’T include the cost of spent nuclear fuel! Although some of the `nucMax` values might.
Note on O1: [Threaded comment] Your version of Excel allows you to read this threaded comment; however, any edits to it will get removed if the file is opened in a newer version of Excel. Learn more: https://go.microsoft.com/fwlink/?linkid=870924 Comment: `minOperationHours` and `minShutDownHours` mostly based on EUR Document 2.2-2.1.2-C. SMRs are given the benefit of the doubt.
Note on Q1: [Threaded comment] Your version of Excel allows you to read this threaded comment; however, any edits to it will get removed if the file is opened in a newer version of Excel. Learn more: https://go.microsoft.com/fwlink/?linkid=870924 Comment: Warm and Hot startup parameters guesstimated based on the Cold ones by scaling with the relative `minShutDownHours` difference.
Note on S1: [Threaded comment] Your version of Excel allows you to read this threaded comment; however, any edits to it will get removed if the file is opened in a newer version of Excel. Learn more: https://go.microsoft.com/fwlink/?linkid=870924 Comment: Legacy data? Original source unknown, maybe derived from ERAA24?
Note on T1: [Threaded comment] Your version of Excel allows you to read this threaded comment; however, any edits to it will get removed if the file is opened in a newer version of Excel. Learn more: https://go.microsoft.com/fwlink/?linkid=870924 Comment: Only two startup cost values found in literature, rest are guesstimated based on legacy data.
Note on W1: [Threaded comment] Your version of Excel allows you to read this threaded comment; however, any edits to it will get removed if the file is opened in a newer version of Excel. Learn more: https://go.microsoft.com/fwlink/?linkid=870924 Comment: `startWarmAfterXHours´ mostly based on EUR Document 2.2-2.1.2-C
Note on X1: [Threaded comment] Your version of Excel allows you to read this threaded comment; however, any edits to it will get removed if the file is opened in a newer version of Excel. Learn more: https://go.microsoft.com/fwlink/?linkid=870924 Comment: 4x times warm like in ERAA24
Note on AA1: [Threaded comment] Your version of Excel allows you to read this threaded comment; however, any edits to it will get removed if the file is opened in a newer version of Excel. Learn more: https://go.microsoft.com/fwlink/?linkid=870924 Comment: The max and min unit sizes in each category are well defined, but the typical reactor sizes within them is somewhat assumed.

## unittypedata_add_inv
scenario | year | Generator_ID | unittype | isSource | isSink | flow | LP/MIP | emission_group1 | grid_input1 | grid_output1 | grid_output2 | conversionCoeff_output2 | grid_output3 | eff00 | eff01 | op00 | op01 | vomCosts | vomCosts_input1 | minOperationHours | minShutDownHours | startfuelConsWarm | startCostWarm | startFuelConsCold | startCostCold | startFuelConsHot | startCostHot | startWarmAfterXHours | startColdAfterXhours | maxRampUp | maxRampDown | cb | cv | rampUpCost | upperLimitCapacityRatio_input1 | useTimeseriesAvailability | Note | unitSize | fomCosts | invCosts | annuityFactor | method | Technical lifetime | Discount rate
all | 2040 | Battery charger 4h | Batterychar4h | [5 empty] | elec | batterystor |  |  |  | 0.95 | 0.95 | 0 | 1 | 0 |  |  |  |  | 0 | 0 | 0 | 0 | 0 | 0 | 0 |  |  |  |  | 0 |  |  |  | 1 | 270 | 788000 | 0.080586 | replace | 30 | 0.07
all | 2040 | Battery discharger 4h | Batterydisch4h | [5 empty] | batterystor | elec |  |  |  | 0.95 | 0.95 | 0 | 1 | 0 |  |  |  |  | 0 | 0 | 0 | 0 | 0 | 0 | 0 |  |  |  |  | 0 | 4 |  |  | 1 | 270 | 788000 | 0.080586 | replace | 30 | 0.07
all | 2040 | Electric boiler | EBoil | [5 empty] | elec | dheat |  |  |  | 0.98 | 0.98 | 0 | 1 | 13 |  |  |  |  | 0 | 0 | 0 | 0 | 0 | 0 | 0 |  |  |  |  | 0 |  |  |  | 1 | 970 | 100000 | 0.094393 | replace | 20 | 0.07
all | 2040 | Heat storage charger | HeatstorCharger | [5 empty] | dheat | heatsto |  |  |  | 0.99 | 0.99 | 0 | 1 | 1 |  |  |  |  | 0 | 0 | 0 | 0 | 0 | 0 | 0 |  |  |  |  | 0 |  |  |  | 1 | 43 | 15000 | 0.075009 | replace | 40 | 0.07
all | 2040 | Heat storage discharger | HeatstorDischarger | [5 empty] | heatsto | dheat |  |  |  | 0.99 | 0.99 | 0 | 1 | 1 |  |  |  |  | 0 | 0 | 0 | 0 | 0 | 0 | 0 |  |  |  |  | 0 | 10 |  |  | 1 | 43 | 15000 | 0.075009 | replace | 40 | 0.07
all | 2040 | Offshore Wind | windOffshore |  |  | offshore |  |  | - | elec |  |  |  | 1 | 1 | 0 | 1 | 2 |  |  |  |  | 0 | 0 | 0 | 0 | 0 | 0 | 0 |  |  |  |  | 0 |  |  |  | 1 | 69575 | 2171325 | 0.080586 | replace | 30 | 0.07
all | 2040 | Onshore Wind | windOnshore |  |  | onshore |  |  | - | elec |  |  |  | 1 | 1 | 0 | 1 | 2 |  |  |  |  | 0 | 0 | 0 | 0 | 0 | 0 | 0 |  |  |  |  | 0 |  |  |  | 1 | 11592 | 990000 | 0.080586 | replace | 30 | 0.07
all | 2040 | Solar PV | PV |  |  | PV |  |  | - | elec |  |  |  | 1 | 1 | 0 | 1 | 0 |  |  |  |  | 0 | 0 | 0 | 0 | 0 | 0 | 0 |  |  |  |  | 0 |  |  |  | 1 | 8850 | 455000 | 0.075009 | replace | 40 | 0.07
Note on AE1: p.u. / min. 1 when the unit can ramp from 0 to to its maximum capacity in one minute

## OLD_unittypedata
scenario | year | Generator_ID | unittype | unitSize | fomCosts | invCosts | annuityFactor | method | Technical lifetime | Discount rate | Note
all | 2040 | Battery charger 4h | Batterychar4h | 1 | 270 | 788000 | 0.080586 | add | 30 | 0.07 | DEA `Energy storage` catalogue for `Lithium-ion batteries for grid-scale storage.
all | 2040 | Battery discharger 4h | Batterydisch4h | 1 | 270 | 788000 | 0.080586 | add | 30 | 0.07 | DEA `Energy storage` catalogue for `Lithium-ion batteries for grid-scale storage.
all | 2040 | Electric boiler | EBoil | 1 | 970 | 100000 | 0.094393 | add | 20 | 0.07 | Averaged over DEA `Technology Data - Energy Plants for Electricity and District heating generation` catalogue, `Electric boilers`.
all | 2040 | Heat storage charger | HeatstorCharger | 1 | 43 | 15000 | 0.075009 | add | 40 | 0.07 | Based on DEA `Technology Data – Energy storage`catalogue, `Large-Scale Hot Water Tanks (Steel)`
all | 2040 | Heat storage discharger | HeatstorDischarger | 1 | 43 | 15000 | 0.075009 | add | 40 | 0.07 | Based on DEA `Technology Data – Energy storage`catalogue, `Large-Scale Hot Water Tanks (Steel)`
all | 2040 | Offshore Wind | windOffshore | 1 | 69575 | 2171325 | 0.080586 | add | 30 | 0.07 | `fomCosts` and `invCosts` based on TYNDP2024 OPEX and CAPEX respectively, see `TEMPLATE` sheet. Technical lifetime from DEA `technology_data_for_el_and_dh.xlsx` for `Offshore wind turbines - renewable power - wind - large`.
all | 2040 | Onshore Wind | windOnshore | 1 | 11592 | 990000 | 0.080586 | add | 30 | 0.07 | `fomCosts` and `invCosts` based on TYNDP2024 OPEX and CAPEX respectively, see `TEMPLATE` sheet. Technical lifetime from DEA `technology_data_for_el_and_dh.xlsx` for `Onshore wind turbine, utility - renewable power - wind - large`.
all | 2040 | Solar PV | PV | 1 | 8850 | 455000 | 0.075009 | add | 40 | 0.07 | `fomCosts` and `invCosts` based on TYNDP2024 OPEX and CAPEX respectively, see `TEMPLATE` sheet. Technical lifetime from DEA `technology_data_for_el_and_dh.xlsx` for `PV - renewable power - solar - utility-scale, ground mounted`, but all PV tech seems to assume the same 40 year lifetime.

## emissiondata
Scenario | Year | emission | group | price | Note
all | 2030 | CO2 | ETS-CO2 | 113.4 | TYNDP2024
all | 2040 | CO2 | ETS-CO2 | 147 | TYNDP2024
all | 2050 | CO2 | ETS-CO2 | 168 | TYNDP2024

## fueldata
Scenario | Year | grid | price | emission_CO2 | Note
National Trends | 2030 | Nuclear | 6.1 | 0 | TYNDP2024
National Trends | 2030 | Lignite | 7.8 | 0.364 | TYNDP2024
National Trends | 2030 | Hard coal | 6.4 | 0.338 | TYNDP2024
National Trends | 2030 | Gas | 22.6 | 0.186 | TYNDP2024
National Trends | 2030 | Light oil | 42.3 | 0.281 | TYNDP2024
National Trends | 2030 | Heavy oil | 34.7 | 0.281 | TYNDP2024
National Trends | 2030 | Oil shale | 6.7 | 0.36 | TYNDP2024
National Trends | 2030 | Biomass | 12.7 | 0 | Own projection based on legacy data
National Trends | 2030 | Black liquor | 1 | 0 | Legacy data, possibly a dummy?
National Trends | 2030 | MSW | 1 | 0.144 | Legacy data, possibly a dummy?
National Trends | 2040 | Nuclear | 6.1 | 0 | TYNDP2024
National Trends | 2040 | Lignite | 7.8 | 0.364 | TYNDP2024
National Trends | 2040 | Hard coal | 5.9 | 0.338 | TYNDP2024
National Trends | 2040 | Gas | 20.3 | 0.155 | TYNDP2024, seems to assume increasing amounts for non-fossil gas in the blend
National Trends | 2040 | Light oil | 41 | 0.281 | TYNDP2024
National Trends | 2040 | Heavy oil | 33.6 | 0.281 | TYNDP2024
National Trends | 2040 | Oil shale | 9.8 | 0.36 | TYNDP2024
National Trends | 2040 | Biomass | 12.2 | 0 | Own projection based on legacy data
National Trends | 2040 | Black liquor | 1 | 0 | Legacy data, possibly a dummy?
National Trends | 2040 | MSW | 1 | 0.144 | Legacy data, possibly a dummy?
National Trends | 2050 | Nuclear | 6.1 | 0 | TYNDP2024, uses NT2040 emission factors
National Trends | 2050 | Lignite | 7.8 | 0.364 | TYNDP2024, uses NT2040 emission factors
National Trends | 2050 | Hard coal | 5.5 | 0.338 | TYNDP2024, uses NT2040 emission factors
National Trends | 2050 | Gas | 18.1 | 0.155 | TYNDP2024, uses NT2040 emission factors
National Trends | 2050 | Light oil | 39.6 | 0.281 | TYNDP2024, uses NT2040 emission factors
National Trends | 2050 | Heavy oil | 32.5 | 0.281 | TYNDP2024, uses NT2040 emission factors
National Trends | 2050 | Oil shale | 14.1 | 0.36 | TYNDP2024, uses NT2040 emission factors
National Trends | 2050 | Biomass | 12.1 | 0 | Own projection based on legacy data
National Trends | 2050 | Black liquor | 1 | 0 | Legacy data, possibly a dummy?
National Trends | 2050 | MSW | 1 | 0.144 | Legacy data, possibly a dummy?

## Matrix 2024
Source: (accessed 2025-09-10) | ENTSO-E & ENTSOG TYNDP 2024 Scenarios --- Inputs |  |  |  | Commodity Prices
|  | Same for all scenarios |  |  | As all scenarios aim for EU targets
Fuel | Unit | 2030 | 2040 | 2050 | Source | Further Info
Nuclear | €/GJ | 1.6808 | 1.6808 | 1.6808 | EIA (2022) - https://www.eia.gov/electricity/annual/html/epa_08_04.html | Includes fuel cost only
Lignite G1 (BG - MK - CZ) | €/GJ | 1.4 | 1.4 | 1.4 | Booze&co same as 2022
Lignite G2 (SK - DE - RS - PL - ME - UKNI - BA - IE) | €/GJ | 1.8 | 1.8 | 1.8 | Booze&co same as 2022
Lignite G3 (SL - RO - HU) | €/GJ | 2.37 | 2.37 | 2.37 | Booze&co same as 2022
Lignite G4 (GR - TR) | €/GJ | 3.1 | 3.1 | 3.1 | Booze&co same as 2022
Hard coal | €/GJ | 1.7769 | 1.6479 | 1.5189 | IEA 2022 (APS)
Natural Gas | €/GJ | 6.2895 | 5.6525 | 5.0156 | IEA 2022 (APS) |  |  | 0.89873 | 0.79747
Crude oil | €/GJ | 9.1741 | 8.8874 | 8.6007 | IEA 2022 (APS)
CO2 price | €/ton | 113.4 | 147 | 168 | IEA 2022 (APS)
Hydrogen (blue ) | €/GJ | 17.64 | 15.12 | 15.12 | IEA 2022 (APS) - SMR with CCUS (full capture)
Biomethane | €/Gj | 18.8038 | 18.0384 | 17.273 | Danish Technology cataloque
Synthetic Methane | €/Gj | 27.552 | 24.99 | 23.52 | IEA 2022 (APS) - renewable electricity, 70%, 55% and 50% of biogenic CO2. |  |  |  |  | Gas for Climate. The optimal role for gas in a net zero emissions energy system (gasforclimate2050.eu)
Light oil | €/GJ | 11.7428 | 11.3758 | 11.0089 | Moddeled from crude oil price (+28%) | WEO STEPS forecast trend applying a 28% increase of price wrt to crude oil
Heavy oil | €/GJ | 9.6328 | 9.3317 | 9.0307 | Moddeled from crude oil price (+5%) | WEO STEPS forecast trend applying a 5% increase of price wrt to crude oil
Amonia imports prices | €/GJ | 38.3026 | 30.1176 | 24.1113 | EWI tool calculation (100% reconverted)
Gas (blend of biomethane, synthetic gas and NG) NT+ | €/GJ | 7.5 | 9.0 |  | see Gas Blend Final
Gas (blend of biomethane, synthetic gas and NG) DE | €/GJ |  | 10.8645 | 17.9286 | see Gas Blend Final
Gas (blend of biomethane, synthetic gas and NG) GA | €/GJ |  | 9.7858 | 15.7632 | see Gas Blend Final
Oil Shale | €/GJ | 1.86 | 2.71 | 3.93 | Copy/pasted from previous cycle (2021/22)
| (Currency 2021 €) |  | Interpolation
Other fuels |  | Amonia |  |  |  |  | Do amonia need its own cost?
good source for transportation of H2 and carriers | [5 empty] | 0
kjna31199enn.pdf |  | 1,5 - 3,5 €/kgH2
JRC131299_01.pdf
1 MWh=3,6 GJ
|  | 2030 | 2040 | 2050
Nuclear | €/MWh | 6.1 | 6.1 | 6.1
Lignite | €/MWh | 7.8 | 7.8 | 7.8
Hard coal | €/MWh | 6.4 | 5.9 | 5.5
Gas | €/MWh | 22.6 | 20.3 | 18.1
Light oil | €/MWh | 42.3 | 41 | 39.6
Heavy oil | €/MWh | 34.7 | 33.6 | 32.5
Oil shale | €/MWh | 6.7 | 9.8 | 14.1
After the electrolysis process, a levelised production cost for power-to-hydrogen of €25/MWh of
hydrogen is assumed233. This cost is based on 2000 full-load hours of the electrolyser unit and
€0/MWh of electricity cost. For 350 bar above ground storage, a cost of €13/MWh234 is assumed on
top of €2/MWh for compression costs required to store hydrogen. This study considers a 2050
compression electricity cost of €40/MWh. Overall, a total hydrogen storage cost of €15/MWh is
considered. Table 32 gives an overview of all the cost assumptions used. Methane feedstock costs
amount to €54/MWh CH4.
Considering all cost assumptions in Table 29 and the EU-wide methane potential of 147 TWh of
methane, we estimate a levelised cost of power to methane (LCoX) of €74/MWh in 2050,
comprised of €12/MWh CH4 of investment costs, €8/MWh CH4 of O&M costs and €54/MWh of CH4
feedstock cost.

## biofuel_projection
Idea: Scale legacy "Biomass" price according to the difference in the average fuel price difference between legacy data and new TYNDP2024 data. Black liquor and MSW assumed a constant dummy 1 price
Scenario | Year | grid | price | emission_CO2
National Trends | 2025 | Hard coal | 27 | 0.342
National Trends | 2025 | Nuclear | 2.5 | 0
National Trends | 2025 | Gas | 55 | 0.198
National Trends | 2025 | Heavy oil | 46 | 0.2808
National Trends | 2025 | Light oil | 65 | 0.2556
National Trends | 2025 | Lignite | 8 | 0.3708
National Trends | 2025 | Oil shale | 10 | 0.414 |  | 2025 avg | 30.5
National Trends | 2025 | Biomass | 26 | 0
National Trends | 2025 | Black liquor | 1 | 0
National Trends | 2025 | MSW | 1 | 0.144
Distributed Energy | 2040 | Hard coal | 35 | 0.342
Distributed Energy | 2040 | Nuclear | 2.5 | 0
Distributed Energy | 2040 | Gas | 75 | 0.198
Distributed Energy | 2040 | Heavy oil | 65 | 0.2808
Distributed Energy | 2040 | Light oil | 90 | 0.2556
Distributed Energy | 2040 | Lignite | 9 | 0.3708
Distributed Energy | 2040 | Oil shale | 10 | 0.414 |  | 2040 avg | 40.9286
Distributed Energy | 2040 | Hydrogencommod | 70 | 0
Distributed Energy | 2040 | Biomass | 28 | 0
Distributed Energy | 2040 | Black liquor | 1 | 0
Distributed Energy | 2040 | MSW | 1 | 0.144
Distributed Energy | 2030 | Hard coal | 27 | 0.342
Distributed Energy | 2030 | Nuclear | 2.5 | 0
Distributed Energy | 2030 | Gas | 55 | 0.198
Distributed Energy | 2030 | Heavy oil | 65 | 0.2808
Distributed Energy | 2030 | Light oil | 90 | 0.2556
Distributed Energy | 2030 | Lignite | 9 | 0.3708
Distributed Energy | 2030 | Oil shale | 10 | 0.414 |  | 2030 avg | 36.9286
Distributed Energy | 2030 | Hydrogencommod | 75 | 0
Distributed Energy | 2030 | Biomass | 28 | 0
Distributed Energy | 2030 | Black liquor | 1 | 0
Distributed Energy | 2030 | MSW | 1 | 0.144
H2 heavy | 2035 | Hard coal | 27 | 0.342
H2 heavy | 2035 | Nuclear | 2.5 | 0
H2 heavy | 2035 | Gas | 55 | 0.198
H2 heavy | 2035 | Heavy oil | 46 | 0.2808
H2 heavy | 2035 | Light oil | 65 | 0.2556
H2 heavy | 2035 | Lignite | 8 | 0.3708
H2 heavy | 2035 | Oil shale | 0 | 0.414
H2 heavy | 2035 | Biomass | 26 | 0
H2 heavy | 2035 | Black liquor | 1 | 0
H2 heavy | 2035 | MSW | 10 | 0.144
Scenario | Year | grid | price
all | 2030 | Nuclear | 6.1
all | 2030 | Lignite | 7.8
all | 2030 | Hard coal | 6.4
all | 2030 | Gas | 22.6
all | 2030 | Light oil | 42.3
all | 2030 | Heavy oil | 34.7
all | 2030 | Oil shale | 6.7 |  | 2030 avg | 18.0857
all | 2030 | Biomass | 12.7
all | 2030 | Black liquor | 1
all | 2030 | MSW | 1
all | 2040 | Nuclear | 6.1
all | 2040 | Lignite | 7.8
all | 2040 | Hard coal | 5.9
all | 2040 | Gas | 20.3
all | 2040 | Light oil | 41
all | 2040 | Heavy oil | 33.6
all | 2040 | Oil shale | 9.8 |  | 2040 avg | 17.7857
all | 2040 | Biomass | 12.2
all | 2040 | Black liquor | 1
all | 2040 | MSW | 1
all | 2050 | Nuclear | 6.1
all | 2050 | Lignite | 7.8
all | 2050 | Hard coal | 5.5
all | 2050 | Gas | 18.1
all | 2050 | Light oil | 39.6
all | 2050 | Heavy oil | 32.5
all | 2050 | Oil shale | 14.1 |  | 2050 avg | 17.6714
all | 2050 | Biomass | 12.1
all | 2050 | Black liquor | 1
all | 2050 | MSW | 1

## CO2 emission factor
Source: (accessed 2025-09-10) | ENTSO-E & ENTSOG TYNDP 2024 Scenarios – Inputs | [6 empty] | CO2 emission factors
| Category # | Fuel | Type | CO2 emission factor
|  |  |  | Original | NT2030 | NT2040 | DE2030 | DE2040 | DE2050 | GA2030 | GA2040 | GA2050
kg / Net GJ
| 1 | Nuclear | - | 0 | 0 | 0 | 0 | 0 | 0 | 0 | 0 | 0
| 2 | Hard coal | old 1 | 94 | 94 | 94 | 94 | 94 | 94 | 94 | 94 | 94
| 3 | Hard coal | old 2 | 94 | 94 | 94 | 94 | 94 | 94 | 94 | 94 | 94
| 4 | Hard coal | new | 94 | 94 | 94 | 94 | 94 | 94 | 94 | 94 | 94
| 5 | Hard coal | CCS | 9.4 | 9.4 | 9.4 | 9.4 | 9.4 | 9.4 | 9.4 | 9.4 | 9.4
| 6 | Lignite | old 1 | 101 | 101 | 101 | 101 | 101 | 101 | 101 | 101 | 101
| 7 | Lignite | old 2 | 101 | 101 | 101 | 101 | 101 | 101 | 101 | 101 | 101
| 8 | Lignite | new | 101 | 101 | 101 | 101 | 101 | 101 | 101 | 101 | 101
| 9 | Lignite | CCS | 10.1 | 10.1 | 10.1 | 10.1 | 10.1 | 10.1 | 10.1 | 10.1 | 10.1
| 10 | Gas | conventional old 1 | 57 | 51.5739 | 43.0399 | 51.5739 | 34.77 | 2.85 | 51.5739 | 38.76 | 11.97
| 11 | Gas | conventional old 2 | 57 | 51.5739 | 43.0399 | 51.5739 | 34.77 | 2.85 | 51.5739 | 38.76 | 11.97
| 12 | Gas | CCGT old 1 | 57 | 51.5739 | 43.0399 | 51.5739 | 34.77 | 2.85 | 51.5739 | 38.76 | 11.97
| 13 | Gas | CCGT old 2 | 57 | 51.5739 | 43.0399 | 51.5739 | 34.77 | 2.85 | 51.5739 | 38.76 | 11.97
| 14 | Gas | CCGT present 1 | 57 | 51.5739 | 43.0399 | 51.5739 | 34.77 | 2.85 | 51.5739 | 38.76 | 11.97
| 15 | Gas | CCGT present 2 | 57 | 51.5739 | 43.0399 | 51.5739 | 34.77 | 2.85 | 51.5739 | 38.76 | 11.97
| 16 | Gas | CCGT new | 57 | 51.5739 | 43.0399 | 51.5739 | 34.77 | 2.85 | 51.5739 | 38.76 | 11.97
| 17 | Gas | CCGT CCS | 5.7 | 5.1574 | 4.304 | 5.1574 | 3.477 | 0.285 | 5.1574 | 3.876 | 1.197
| 18 | Gas | OCGT old | 57 | 51.5739 | 43.0399 | 51.5739 | 34.77 | 2.85 | 51.5739 | 38.76 | 11.97
| 19 | Gas | OCGT new | 57 | 51.5739 | 43.0399 | 51.5739 | 34.77 | 2.85 | 51.5739 | 38.76 | 11.97
| 20 | Light oil | - | 78 | 78 | 78 | 78 | 78 | 78 | 78 | 78 | 78
| 21 | Heavy oil | old 1 | 78 | 78 | 78 | 78 | 78 | 78 | 78 | 78 | 78
| 22 | Heavy oil | old 2 | 78 | 78 | 78 | 78 | 78 | 78 | 78 | 78 | 78
| 23 | Oil shale | old | 100 | 100 | 100 | 100 | 100 | 100 | 100 | 100 | 100
| 24 | Oil shale | new | 100 | 100 | 100 | 100 | 100 | 100 | 100 | 100 | 100
| 25 | Hydrogen | Fuel cell | 0 | 0 | 0 | 0 | 0 | 0 | 0 | 0 | 0
| 26 | Hydrogen | CCGT new | 0 | 0 | 0 | 0 | 0 | 0 | 0 | 0 | 0
|  |  |  | Orig | NT2030 | NT2040 | DE2030 | DE2040 | DE2050 | GA2030 | GA2040 | GA2050 | kg/Gj to ton/MWh conversion
|  | Nuclear |  | 0 | 0 | 0 | 0 | 0 | 0 | 0 | 0 | 0 | 0.0036
|  | Lignite |  | 0.364 | 0.364 | 0.364 | 0.364 | 0.364 | 0.364 | 0.364 | 0.364 | 0.364
|  | Hard coal |  | 0.338 | 0.338 | 0.338 | 0.338 | 0.338 | 0.338 | 0.338 | 0.338 | 0.338 | rounding digits
|  | Gas |  | 0.205 | 0.186 | 0.155 | 0.186 | 0.125 | 0.01 | 0.186 | 0.14 | 0.043 | 3
|  | Light oil |  | 0.281 | 0.281 | 0.281 | 0.281 | 0.281 | 0.281 | 0.281 | 0.281 | 0.281
|  | Heavy oil |  | 0.281 | 0.281 | 0.281 | 0.281 | 0.281 | 0.281 | 0.281 | 0.281 | 0.281
|  | Oil shale |  | 0.36 | 0.36 | 0.36 | 0.36 | 0.36 | 0.36 | 0.36 | 0.36 | 0.36
The emission progression for gas looks highly suspicious, likely assumes heavy non-fossil gas blends

## TEMPLATE
NODE | YEAR | SCENARIO | TECHNOLOGY | CAPEX [€/MW] | OPEX[€/MW/a] | EFFICIENCY | Source: (accessed 2025-09-11) | ENTSO-E & ENTSOG TYNDP 2024 Scenarios – Inputs |  |  |  |  | Investment Datasets --- GENERATOR.xlsx
All | 2030 | Distributed Energy | Batteries Prosumer | 1713970 | 42849
All | 2030 | Distributed Energy | Batteries Utility | 709315 | 17733
All | 2030 | Distributed Energy | Electrolyzer Offshore | 1300000 | 7 | 0.69
All | 2030 | Distributed Energy | Electrolyzer Onshore | 1010000 | 5 | 0.69
All | 2030 | Distributed Energy | Solar CSP | 0 | 0
All | 2030 | Distributed Energy | Solar PV Rooftop | 712800 | 10593
All | 2030 | Distributed Energy | Solar PV Utility | 376200 | 9405
ITSI | 2030 | Distributed Energy | Solar PV Utility | 417780 | 9940
ITSA | 2030 | Distributed Energy | Solar PV Utility | 417780 | 9940
ITS1 | 2030 | Distributed Energy | Solar PV Utility | 417780 | 9940
ITN1 | 2030 | Distributed Energy | Solar PV Utility | 417780 | 9940
ITCS | 2030 | Distributed Energy | Solar PV Utility | 417780 | 9940
ITCN | 2030 | Distributed Energy | Solar PV Utility | 417780 | 9940
ITCA | 2030 | Distributed Energy | Solar PV Utility | 417780 | 9940
All | 2030 | Distributed Energy | Wind Offshore Fixed AC Radial | 1818000 | 58580
All | 2030 | Distributed Energy | Wind Offshore Fixed DC Radial | 2494700 | 73730
All | 2030 | Distributed Energy | Wind Offshore Fixed Hub | 2080600 | 65650
All | 2030 | Distributed Energy | Wind Offshore Fixed Hub H2 | 2333100 | 93930
All | 2030 | Distributed Energy | Wind Offshore Floating Hub | 3349766 | 98475
All | 2030 | Distributed Energy | Wind Offshore Floating Hub H2 | 3756291 | 140895
All | 2030 | Distributed Energy | Wind Offshore Floating AC Radial | 2926980 | 87870
All | 2030 | Distributed Energy | Wind Offshore Floating DC Radial | 4016467 | 110595
All | 2030 | Distributed Energy | Wind Onshore | 1029600 | 12474
All | 2030 | Global Ambition | Batteries Prosumer | 1748596 | 43715
All | 2030 | Global Ambition | Batteries Utility | 723645 | 18091
All | 2030 | Global Ambition | Electrolyzer Offshore | 1300000 | 7 | 0.69
All | 2030 | Global Ambition | Electrolyzer Onshore | 1010000 | 5 | 0.69
All | 2030 | Global Ambition | Solar CSP | 0 | 0
All | 2030 | Global Ambition | Solar PV Rooftop | 727200 | 10807
All | 2030 | Global Ambition | Solar PV Utility | 383800 | 9595
ITSI | 2030 | Global Ambition | Solar PV Utility | 426220 | 10140
ITSA | 2030 | Global Ambition | Solar PV Utility | 426220 | 10140
ITS1 | 2030 | Global Ambition | Solar PV Utility | 426220 | 10140
ITN1 | 2030 | Global Ambition | Solar PV Utility | 426220 | 10140
ITCS | 2030 | Global Ambition | Solar PV Utility | 426220 | 10140
ITCN | 2030 | Global Ambition | Solar PV Utility | 426220 | 10140
ITCA | 2030 | Global Ambition | Solar PV Utility | 426220 | 10140
All | 2030 | Global Ambition | Wind Offshore Fixed AC Radial | 1782000 | 57420
All | 2030 | Global Ambition | Wind Offshore Fixed DC Radial | 2445300 | 72270
All | 2030 | Global Ambition | Wind Offshore Fixed Hub | 2039400 | 64350
All | 2030 | Global Ambition | Wind Offshore Fixed Hub H2 | 2286900 | 92070
All | 2030 | Global Ambition | Wind Offshore Floating Hub | 3283434 | 96525
All | 2030 | Global Ambition | Wind Offshore Floating Hub H2 | 3681909 | 138105
All | 2030 | Global Ambition | Wind Offshore Floating AC Radial | 2869020 | 86130
All | 2030 | Global Ambition | Wind Offshore Floating DC Radial | 3936933 | 108405
All | 2030 | Global Ambition | Wind Onshore | 1050400 | 12726
All | 2030 | National Trends | Batteries Prosumer | 1731283 | 43282
All | 2030 | National Trends | Batteries Utility | 716480 | 17912
All | 2030 | National Trends | Electrolyzer Offshore | 1300000 | 7 | 0.69
All | 2030 | National Trends | Electrolyzer Onshore | 1010000 | 5 | 0.69
All | 2030 | National Trends | Solar CSP | 0 | 0
All | 2030 | National Trends | Solar PV Rooftop | 720000 | 10700
All | 2030 | National Trends | Solar PV Utility | 380000 | 9500
ITSI | 2030 | National Trends | Solar PV Utility | 422000 | 10040
ITSA | 2030 | National Trends | Solar PV Utility | 422000 | 10040
ITS1 | 2030 | National Trends | Solar PV Utility | 422000 | 10040
ITN1 | 2030 | National Trends | Solar PV Utility | 422000 | 10040
ITCS | 2030 | National Trends | Solar PV Utility | 422000 | 10040
ITCN | 2030 | National Trends | Solar PV Utility | 422000 | 10040
ITCA | 2030 | National Trends | Solar PV Utility | 422000 | 10040
All | 2030 | National Trends | Wind Offshore Fixed AC Radial | 1800000 | 58000
All | 2030 | National Trends | Wind Offshore Fixed DC Radial | 2470000 | 73000
All | 2030 | National Trends | Wind Offshore Fixed Hub | 2060000 | 65000
All | 2030 | National Trends | Wind Offshore Fixed Hub H2 | 2310000 | 93000
All | 2030 | National Trends | Wind Offshore Floating Hub | 3316600 | 97500
All | 2030 | National Trends | Wind Offshore Floating Hub H2 | 3719100 | 139500
All | 2030 | National Trends | Wind Offshore Floating AC Radial | 2898000 | 87000
All | 2030 | National Trends | Wind Offshore Floating DC Radial | 3976700 | 109500
All | 2030 | National Trends | Wind Onshore | 1040000 | 12600
All | 2035 | Distributed Energy | Batteries Prosumer | 1500921 | 37523
All | 2035 | Distributed Energy | Batteries Utility | 621184 | 15530
All | 2035 | Distributed Energy | Electrolyzer Offshore | 1200000 | 6 | 0.7
All | 2035 | Distributed Energy | Electrolyzer Onshore | 866500 | 4 | 0.7
All | 2035 | Distributed Energy | Solar CSP | 0 | 0
All | 2035 | Distributed Energy | Solar PV Rooftop | 602900 | 9377
All | 2035 | Distributed Energy | Solar PV Utility | 328350 | 8145
ITSI | 2035 | Distributed Energy | Solar PV Utility | 369540 | 8854
ITSA | 2035 | Distributed Energy | Solar PV Utility | 369540 | 8854
ITS1 | 2035 | Distributed Energy | Solar PV Utility | 369540 | 8854
ITN1 | 2035 | Distributed Energy | Solar PV Utility | 369540 | 8854
ITCS | 2035 | Distributed Energy | Solar PV Utility | 369540 | 8854
ITCN | 2035 | Distributed Energy | Solar PV Utility | 369540 | 8854
ITCA | 2035 | Distributed Energy | Solar PV Utility | 369540 | 8854
All | 2035 | Distributed Energy | Wind Offshore Fixed AC Radial | 1813875 | 57258.8636
All | 2035 | Distributed Energy | Wind Offshore Fixed DC Radial | 2488925 | 72338.5714
All | 2035 | Distributed Energy | Wind Offshore Fixed Hub | 2075850 | 64436.5263
All | 2035 | Distributed Energy | Wind Offshore Fixed Hub H2 | 2316550 | 91815
All | 2035 | Distributed Energy | Wind Offshore Floating Hub | 2996808 | 89258
All | 2035 | Distributed Energy | Wind Offshore Floating Hub H2 | 3269646 | 124268
All | 2035 | Distributed Energy | Wind Offshore Floating AC Radial | 2611478 | 79125
All | 2035 | Distributed Energy | Wind Offshore Floating DC Radial | 3615416 | 100838
All | 2035 | Distributed Energy | Wind Onshore | 992475 | 11830.14
All | 2035 | Global Ambition | Batteries Prosumer | 1745505 | 43638
All | 2035 | Global Ambition | Batteries Utility | 722418 | 18060
All | 2035 | Global Ambition | Electrolyzer Offshore | 1200000 | 6 | 0.7
All | 2035 | Global Ambition | Electrolyzer Onshore | 866500 | 4 | 0.7
All | 2035 | Global Ambition | Solar CSP | 0 | 0
All | 2035 | Global Ambition | Solar PV Rooftop | 697100 | 10924
All | 2035 | Global Ambition | Solar PV Utility | 381650 | 9455
ITSI | 2035 | Global Ambition | Solar PV Utility | 430460 | 10326
ITSA | 2035 | Global Ambition | Solar PV Utility | 430460 | 10326
ITS1 | 2035 | Global Ambition | Solar PV Utility | 430460 | 10326
ITN1 | 2035 | Global Ambition | Solar PV Utility | 430460 | 10326
ITCS | 2035 | Global Ambition | Solar PV Utility | 430460 | 10326
ITCN | 2035 | Global Ambition | Solar PV Utility | 430460 | 10326
ITCA | 2035 | Global Ambition | Solar PV Utility | 430460 | 10326
All | 2035 | Global Ambition | Wind Offshore Fixed AC Radial | 1636125 | 51741.1364
All | 2035 | Global Ambition | Wind Offshore Fixed DC Radial | 2291075 | 66661.4286
All | 2035 | Global Ambition | Wind Offshore Fixed Hub | 1884150 | 58563.4737
All | 2035 | Global Ambition | Wind Offshore Fixed Hub H2 | 1993450 | 79185
All | 2035 | Global Ambition | Wind Offshore Floating Hub | 2618792 | 77843
All | 2035 | Global Ambition | Wind Offshore Floating Hub H2 | 2869455 | 108833
All | 2035 | Global Ambition | Wind Offshore Floating AC Radial | 2283023 | 69075
All | 2035 | Global Ambition | Wind Offshore Floating DC Radial | 3156384 | 87863
All | 2035 | Global Ambition | Wind Onshore | 1037525 | 12361.86
All | 2035 | National Trends | Batteries Prosumer | 1623213 | 40581
All | 2035 | National Trends | Batteries Utility | 671801 | 16795
All | 2035 | National Trends | Electrolyzer Offshore | 1200000 | 6 | 0.7
All | 2035 | National Trends | Electrolyzer Onshore | 866500 | 4 | 0.7
All | 2035 | National Trends | Solar CSP | 0 | 0
All | 2035 | National Trends | Solar PV Rooftop | 650000 | 10150
All | 2035 | National Trends | Solar PV Utility | 355000 | 8800
ITSI | 2035 | National Trends | Solar PV Utility | 400000 | 9590
ITSA | 2035 | National Trends | Solar PV Utility | 400000 | 9590
ITS1 | 2035 | National Trends | Solar PV Utility | 400000 | 9590
ITN1 | 2035 | National Trends | Solar PV Utility | 400000 | 9590
ITCS | 2035 | National Trends | Solar PV Utility | 400000 | 9590
ITCN | 2035 | National Trends | Solar PV Utility | 400000 | 9590
ITCA | 2035 | National Trends | Solar PV Utility | 400000 | 9590
All | 2035 | National Trends | Wind Offshore Fixed AC Radial | 1725000 | 54500
All | 2035 | National Trends | Wind Offshore Fixed DC Radial | 2390000 | 69500
All | 2035 | National Trends | Wind Offshore Fixed Hub | 1980000 | 61500
All | 2035 | National Trends | Wind Offshore Fixed Hub H2 | 2155000 | 85500
All | 2035 | National Trends | Wind Offshore Floating Hub | 2807800 | 83550
All | 2035 | National Trends | Wind Offshore Floating Hub H2 | 3069550 | 116550
All | 2035 | National Trends | Wind Offshore Floating AC Radial | 2447250 | 74100
All | 2035 | National Trends | Wind Offshore Floating DC Radial | 3385900 | 94350
All | 2035 | National Trends | Wind Onshore | 1015000 | 12096
All | 2040 | Distributed Energy | Batteries Prosumer | 1287872 | 32197
All | 2040 | Distributed Energy | Batteries Utility | 533054 | 13326
All | 2040 | Distributed Energy | Electrolyzer Offshore | 1100000 | 5 | 0.71
All | 2040 | Distributed Energy | Electrolyzer Onshore | 723000 | 4 | 0.71
All | 2040 | Distributed Energy | Solar CSP | 0 | 0
All | 2040 | Distributed Energy | Solar PV Rooftop | 493000 | 8160
All | 2040 | Distributed Energy | Solar PV Utility | 280500 | 6885
ITSI | 2040 | Distributed Energy | Solar PV Utility | 321300 | 7769
ITSA | 2040 | Distributed Energy | Solar PV Utility | 321300 | 7769
ITS1 | 2040 | Distributed Energy | Solar PV Utility | 321300 | 7769
ITN1 | 2040 | Distributed Energy | Solar PV Utility | 321300 | 7769
ITCS | 2040 | Distributed Energy | Solar PV Utility | 321300 | 7769
ITCN | 2040 | Distributed Energy | Solar PV Utility | 321300 | 7769
ITCA | 2040 | Distributed Energy | Solar PV Utility | 321300 | 7769
All | 2040 | Distributed Energy | Wind Offshore Fixed AC Radial | 1809750 | 55937.7273
All | 2040 | Distributed Energy | Wind Offshore Fixed DC Radial | 2483150 | 70947.1429
All | 2040 | Distributed Energy | Wind Offshore Fixed Hub | 2071100 | 63223.0526
All | 2040 | Distributed Energy | Wind Offshore Fixed Hub H2 | 2300000 | 89700
All | 2040 | Distributed Energy | Wind Offshore Floating Hub | 2643850 | 80040
All | 2040 | Distributed Energy | Wind Offshore Floating Hub H2 | 2783000 | 107640
All | 2040 | Distributed Energy | Wind Offshore Floating AC Radial | 2295975 | 70380
All | 2040 | Distributed Energy | Wind Offshore Floating DC Radial | 3214365 | 91080
All | 2040 | Distributed Energy | Wind Onshore | 955350 | 11186.28
All | 2040 | Global Ambition | Batteries Prosumer | 1742414 | 43561
All | 2040 | Global Ambition | Batteries Utility | 721190 | 18030
All | 2040 | Global Ambition | Electrolyzer Offshore | 1100000 | 5 | 0.71
All | 2040 | Global Ambition | Electrolyzer Onshore | 723000 | 4 | 0.71
All | 2040 | Global Ambition | Solar CSP | 0 | 0
All | 2040 | Global Ambition | Solar PV Rooftop | 667000 | 11040
All | 2040 | Global Ambition | Solar PV Utility | 379500 | 9315
ITSI | 2040 | Global Ambition | Solar PV Utility | 434700 | 10511
ITSA | 2040 | Global Ambition | Solar PV Utility | 434700 | 10511
ITS1 | 2040 | Global Ambition | Solar PV Utility | 434700 | 10511
ITN1 | 2040 | Global Ambition | Solar PV Utility | 434700 | 10511
ITCS | 2040 | Global Ambition | Solar PV Utility | 434700 | 10511
ITCN | 2040 | Global Ambition | Solar PV Utility | 434700 | 10511
ITCA | 2040 | Global Ambition | Solar PV Utility | 434700 | 10511
All | 2040 | Global Ambition | Wind Offshore Fixed AC Radial | 1490250 | 46062.2727
All | 2040 | Global Ambition | Wind Offshore Fixed DC Radial | 2136850 | 61052.8571
All | 2040 | Global Ambition | Wind Offshore Fixed Hub | 1728900 | 52776.9474
All | 2040 | Global Ambition | Wind Offshore Fixed Hub H2 | 1700000 | 66300
All | 2040 | Global Ambition | Wind Offshore Floating Hub | 1954150 | 59160
All | 2040 | Global Ambition | Wind Offshore Floating Hub H2 | 2057000 | 79560
All | 2040 | Global Ambition | Wind Offshore Floating AC Radial | 1697025 | 52020
All | 2040 | Global Ambition | Wind Offshore Floating DC Radial | 2375835 | 67320
All | 2040 | Global Ambition | Wind Onshore | 1024650 | 11997.72
All | 2040 | National Trends | Batteries Prosumer | 1515143 | 37879
All | 2040 | National Trends | Batteries Utility | 627122 | 15678
All | 2040 | National Trends | Electrolyzer Offshore | 1100000 | 5 | 0.71
All | 2040 | National Trends | Electrolyzer Onshore | 723000 | 4 | 0.71
All | 2040 | National Trends | Solar CSP | 0 | 0
All | 2040 | National Trends | Solar PV Rooftop | 580000 | 9600
All | 2040 | National Trends | Solar PV Utility | 330000 | 8100
ITSI | 2040 | National Trends | Solar PV Utility | 378000 | 9140
ITSA | 2040 | National Trends | Solar PV Utility | 378000 | 9140
ITS1 | 2040 | National Trends | Solar PV Utility | 378000 | 9140
ITN1 | 2040 | National Trends | Solar PV Utility | 378000 | 9140
ITCS | 2040 | National Trends | Solar PV Utility | 378000 | 9140
ITCN | 2040 | National Trends | Solar PV Utility | 378000 | 9140
ITCA | 2040 | National Trends | Solar PV Utility | 378000 | 9140
All | 2040 | National Trends | Wind Offshore Fixed AC Radial | 1650000 | 51000
All | 2040 | National Trends | Wind Offshore Fixed DC Radial | 2310000 | 66000
All | 2040 | National Trends | Wind Offshore Fixed Hub | 1900000 | 58000
All | 2040 | National Trends | Wind Offshore Fixed Hub H2 | 2000000 | 78000
All | 2040 | National Trends | Wind Offshore Floating Hub | 2299000 | 69600
All | 2040 | National Trends | Wind Offshore Floating Hub H2 | 2420000 | 93600
All | 2040 | National Trends | Wind Offshore Floating AC Radial | 1996500 | 61200
All | 2040 | National Trends | Wind Offshore Floating DC Radial | 2795100 | 79200
All | 2040 | National Trends | Wind Onshore | 990000 | 11592
All | 2045 | Distributed Energy | Batteries Prosumer | 1163321 | 29083
All | 2045 | Distributed Energy | Batteries Utility | 481552 | 12039
All | 2045 | Distributed Energy | Electrolyzer Offshore | 1075000 | 4 | 0.725
All | 2045 | Distributed Energy | Electrolyzer Onshore | 687750 | 3 | 0.725
All | 2045 | Distributed Energy | Solar CSP | 0 | 0
All | 2045 | Distributed Energy | Solar PV Rooftop | 454500 | 7640
All | 2045 | Distributed Energy | Solar PV Utility | 256250 | 6403
ITSI | 2045 | Distributed Energy | Solar PV Utility | 300650 | 7485
ITSA | 2045 | Distributed Energy | Solar PV Utility | 300650 | 7485
ITS1 | 2045 | Distributed Energy | Solar PV Utility | 300650 | 7485
ITN1 | 2045 | Distributed Energy | Solar PV Utility | 300650 | 7485
ITCS | 2045 | Distributed Energy | Solar PV Utility | 300650 | 7485
ITCN | 2045 | Distributed Energy | Solar PV Utility | 300650 | 7485
ITCA | 2045 | Distributed Energy | Solar PV Utility | 300650 | 7485
All | 2045 | Distributed Energy | Wind Offshore Fixed AC Radial | 1805675 | 54883.01
All | 2045 | Distributed Energy | Wind Offshore Fixed DC Radial | 2477475 | 70014.0081
All | 2045 | Distributed Energy | Wind Offshore Fixed Hub | 2066450 | 62319.1859
All | 2045 | Distributed Energy | Wind Offshore Fixed Hub H2 | 2290000 | 88650
All | 2045 | Distributed Energy | Wind Offshore Floating Hub | 2630405 | 76980
All | 2045 | Distributed Energy | Wind Offshore Floating Hub H2 | 2713900 | 102000
All | 2045 | Distributed Energy | Wind Offshore Floating AC Radial | 2289428 | 67530
All | 2045 | Distributed Energy | Wind Offshore Floating DC Radial | 3201023 | 87780
All | 2045 | Distributed Energy | Wind Onshore | 937725 | 10971.4565
All | 2045 | Global Ambition | Batteries Prosumer | 1650285 | 41258
All | 2045 | Global Ambition | Batteries Utility | 683132 | 17078
All | 2045 | Global Ambition | Electrolyzer Offshore | 1075000 | 4 | 0.725
All | 2045 | Global Ambition | Electrolyzer Onshore | 687750 | 3 | 0.725
All | 2045 | Global Ambition | Solar CSP | 0 | 0
All | 2045 | Global Ambition | Solar PV Rooftop | 645500 | 10860
All | 2045 | Global Ambition | Solar PV Utility | 363750 | 9098
ITSI | 2045 | Global Ambition | Solar PV Utility | 427350 | 10656
ITSA | 2045 | Global Ambition | Solar PV Utility | 427350 | 10656
ITS1 | 2045 | Global Ambition | Solar PV Utility | 427350 | 10656
ITN1 | 2045 | Global Ambition | Solar PV Utility | 427350 | 10656
ITCS | 2045 | Global Ambition | Solar PV Utility | 427350 | 10656
ITCN | 2045 | Global Ambition | Solar PV Utility | 427350 | 10656
ITCA | 2045 | Global Ambition | Solar PV Utility | 427350 | 10656
All | 2045 | Global Ambition | Wind Offshore Fixed AC Radial | 1484325 | 45116.99
All | 2045 | Global Ambition | Wind Offshore Fixed DC Radial | 2122525 | 59985.9919
All | 2045 | Global Ambition | Wind Offshore Fixed Hub | 1713550 | 51680.8141
All | 2045 | Global Ambition | Wind Offshore Fixed Hub H2 | 1610000 | 62350
All | 2045 | Global Ambition | Wind Offshore Floating Hub | 1849395 | 54220
All | 2045 | Global Ambition | Wind Offshore Floating Hub H2 | 1910100 | 71900
All | 2045 | Global Ambition | Wind Offshore Floating AC Radial | 1609473 | 47570
All | 2045 | Global Ambition | Wind Offshore Floating DC Radial | 2250478 | 61820
All | 2045 | Global Ambition | Wind Onshore | 1022275 | 11960.5435
All | 2045 | National Trends | Batteries Prosumer | 1406803 | 35171
All | 2045 | National Trends | Batteries Utility | 582342 | 14559
All | 2045 | National Trends | Electrolyzer Offshore | 1075000 | 4 | 0.725
All | 2045 | National Trends | Electrolyzer Onshore | 687750 | 3 | 0.725
All | 2045 | National Trends | Solar CSP | 0 | 0
All | 2045 | National Trends | Solar PV Rooftop | 550000 | 9250
All | 2045 | National Trends | Solar PV Utility | 310000 | 7750
ITSI | 2045 | National Trends | Solar PV Utility | 364000 | 9070
ITSA | 2045 | National Trends | Solar PV Utility | 364000 | 9070
ITS1 | 2045 | National Trends | Solar PV Utility | 364000 | 9070
ITN1 | 2045 | National Trends | Solar PV Utility | 364000 | 9070
ITCS | 2045 | National Trends | Solar PV Utility | 364000 | 9070
ITCN | 2045 | National Trends | Solar PV Utility | 364000 | 9070
ITCA | 2045 | National Trends | Solar PV Utility | 364000 | 9070
All | 2045 | National Trends | Wind Offshore Fixed AC Radial | 1645000 | 50000
All | 2045 | National Trends | Wind Offshore Fixed DC Radial | 2300000 | 65000
All | 2045 | National Trends | Wind Offshore Fixed Hub | 1890000 | 57000
All | 2045 | National Trends | Wind Offshore Fixed Hub H2 | 1950000 | 75500
All | 2045 | National Trends | Wind Offshore Floating Hub | 2239900 | 65600
All | 2045 | National Trends | Wind Offshore Floating Hub H2 | 2312000 | 86950
All | 2045 | National Trends | Wind Offshore Floating AC Radial | 1949450 | 57550
All | 2045 | National Trends | Wind Offshore Floating DC Radial | 2725750 | 74800
All | 2045 | National Trends | Wind Onshore | 980000 | 11466
All | 2050 | Distributed Energy | Batteries Prosumer | 1038770 | 25970
All | 2050 | Distributed Energy | Batteries Utility | 430050 | 10751
All | 2050 | Distributed Energy | Electrolyzer Offshore | 1050000 | 4 | 0.74
All | 2050 | Distributed Energy | Electrolyzer Onshore | 652500 | 3 | 0.74
All | 2050 | Distributed Energy | Solar CSP | 0 | 0
All | 2050 | Distributed Energy | Solar PV Rooftop | 416000 | 7120
All | 2050 | Distributed Energy | Solar PV Utility | 232000 | 5920
ITSI | 2050 | Distributed Energy | Solar PV Utility | 280000 | 7200
ITSA | 2050 | Distributed Energy | Solar PV Utility | 280000 | 7200
ITS1 | 2050 | Distributed Energy | Solar PV Utility | 280000 | 7200
ITN1 | 2050 | Distributed Energy | Solar PV Utility | 280000 | 7200
ITCS | 2050 | Distributed Energy | Solar PV Utility | 280000 | 7200
ITCN | 2050 | Distributed Energy | Solar PV Utility | 280000 | 7200
ITCA | 2050 | Distributed Energy | Solar PV Utility | 280000 | 7200
All | 2050 | Distributed Energy | Wind Offshore Fixed AC Radial | 1801600 | 53828.2927
All | 2050 | Distributed Energy | Wind Offshore Fixed DC Radial | 2471800 | 69080.8734
All | 2050 | Distributed Energy | Wind Offshore Fixed Hub | 2061800 | 61415.3191
All | 2050 | Distributed Energy | Wind Offshore Fixed Hub H2 | 2280000 | 87600
All | 2050 | Distributed Energy | Wind Offshore Floating Hub | 2616960 | 73920
All | 2050 | Distributed Energy | Wind Offshore Floating Hub H2 | 2644800 | 96360
All | 2050 | Distributed Energy | Wind Offshore Floating AC Radial | 2282880 | 64680
All | 2050 | Distributed Energy | Wind Offshore Floating DC Radial | 3187680 | 84480
All | 2050 | Distributed Energy | Wind Onshore | 920100 | 10756.633
All | 2050 | Global Ambition | Batteries Prosumer | 1558156 | 38954
All | 2050 | Global Ambition | Batteries Utility | 645074 | 16127
All | 2050 | Global Ambition | Electrolyzer Offshore | 1050000 | 4 | 0.74
All | 2050 | Global Ambition | Electrolyzer Onshore | 652500 | 3 | 0.74
All | 2050 | Global Ambition | Solar CSP | 0 | 0
All | 2050 | Global Ambition | Solar PV Rooftop | 624000 | 10680
All | 2050 | Global Ambition | Solar PV Utility | 348000 | 8880
ITSI | 2050 | Global Ambition | Solar PV Utility | 420000 | 10800
ITSA | 2050 | Global Ambition | Solar PV Utility | 420000 | 10800
ITS1 | 2050 | Global Ambition | Solar PV Utility | 420000 | 10800
ITN1 | 2050 | Global Ambition | Solar PV Utility | 420000 | 10800
ITCS | 2050 | Global Ambition | Solar PV Utility | 420000 | 10800
ITCN | 2050 | Global Ambition | Solar PV Utility | 420000 | 10800
ITCA | 2050 | Global Ambition | Solar PV Utility | 420000 | 10800
All | 2050 | Global Ambition | Wind Offshore Fixed AC Radial | 1478400 | 44171.7073
All | 2050 | Global Ambition | Wind Offshore Fixed DC Radial | 2108200 | 58919.1266
All | 2050 | Global Ambition | Wind Offshore Fixed Hub | 1698200 | 50584.6809
All | 2050 | Global Ambition | Wind Offshore Fixed Hub H2 | 1520000 | 58400
All | 2050 | Global Ambition | Wind Offshore Floating Hub | 1744640 | 49280
All | 2050 | Global Ambition | Wind Offshore Floating Hub H2 | 1763200 | 64240
All | 2050 | Global Ambition | Wind Offshore Floating AC Radial | 1521920 | 43120
All | 2050 | Global Ambition | Wind Offshore Floating DC Radial | 2125120 | 56320
All | 2050 | Global Ambition | Wind Onshore | 1019900 | 11923.367
All | 2050 | National Trends | Batteries Prosumer | 1298463 | 32462
All | 2050 | National Trends | Batteries Utility | 537562 | 13439
All | 2050 | National Trends | Electrolyzer Offshore | 1050000 | 4 | 0.74
All | 2050 | National Trends | Electrolyzer Onshore | 652500 | 3 | 0.74
All | 2050 | National Trends | Solar CSP | 0 | 0
All | 2050 | National Trends | Solar PV Rooftop | 520000 | 8900
All | 2050 | National Trends | Solar PV Utility | 290000 | 7400
ITSI | 2050 | National Trends | Solar PV Utility | 350000 | 9000
ITSA | 2050 | National Trends | Solar PV Utility | 350000 | 9000
ITS1 | 2050 | National Trends | Solar PV Utility | 350000 | 9000
ITN1 | 2050 | National Trends | Solar PV Utility | 350000 | 9000
ITCS | 2050 | National Trends | Solar PV Utility | 350000 | 9000
ITCN | 2050 | National Trends | Solar PV Utility | 350000 | 9000
ITCA | 2050 | National Trends | Solar PV Utility | 350000 | 9000
All | 2050 | National Trends | Wind Offshore Fixed AC Radial | 1640000 | 49000
All | 2050 | National Trends | Wind Offshore Fixed DC Radial | 2290000 | 64000
All | 2050 | National Trends | Wind Offshore Fixed Hub | 1880000 | 56000
All | 2050 | National Trends | Wind Offshore Fixed Hub H2 | 1900000 | 73000
All | 2050 | National Trends | Wind Offshore Floating Hub | 2180800 | 61600
All | 2050 | National Trends | Wind Offshore Floating Hub H2 | 2204000 | 80300
All | 2050 | National Trends | Wind Offshore Floating AC Radial | 1902400 | 53900
All | 2050 | National Trends | Wind Offshore Floating DC Radial | 2656400 | 70400
All | 2050 | National Trends | Wind Onshore | 970000 | 11340
[8 empty] | CAPEX [€/MW] |  |  | OPEX [€/MW/a] |  |  |  | Rounding digits
[8 empty] | min | avg | max | min | avg | max |  | 0
[7 empty] | Battery charger 4h | 313561 | 535566 | 757572 | 7839 | 13389 | 18940 | These OPEX values are orders of magnitude higher than FOMs in DEA data!
[7 empty] | Battery discharger 4h | 313561 | 535566 | 757572 | 7839 | 13389 | 18940 | These OPEX values are orders of magnitude higher than FOMs in DEA data!
[7 empty] | Offshore Wind | 1650000 | 2171325 | 2795100 | 51000 | 69575 | 93600
[7 empty] | Onshore Wind | 990000 | 990000 | 990000 | 11592 | 11592 | 11592
[7 empty] | Solar PV | 330000 | 455000 | 580000 | 8100 | 8850 | 9600