## Readme
Sheet unitdict
contains the unit type in the input data (“Generator ID”) and the corresponding unit type in Backbone model (“unitstub”). “NA” leads to the unit type being excluded from the input.
Sheet unitflow
contains the unit type in Backbone model (“unitstub”) and the corresponding flow name
Color code and order
Text color and order of entries have no effect to the model and are present just for readability purposes
Color code: green - new entries added in the last update, grey - entries not used in the newest scenario
Order: technologies are losely grouped into fossils, renewables, and flexibility; fossil technologies are losely ordered according to their carbon intensity

## unitdict
Generator_ID | unitstub
Nuclear | nuclear
Nuclear flexible | nuclearflex
Lignite new | ligniteNew
Lignite old 1 | ligniteOld1
Lignite old 1 Bio | ligniteOld1Bio
Lignite old 2 | ligniteOld2
Lignite old 2 Bio | ligniteOld2Bio
Hard coal new | hardcoalNew
Hard coal new Bio | hardcoalNewBio
Hard coal old 1 | hardcoalOld1
Hard coal old 1 Bio | hardcoalOldBio
Hard coal old 2 | hardcoalOld2
Hard coal old 2 Bio | hardcoalOld2Bio
Coal CHP | CHPcoal
Kraft process recovery boiler | CHPrecboiler
Light oil | LFO
Heavy oil old 1 | HFOOld1
Heavy oil old 1 Bio | HFOOld1Bio
Heavy oil old 2 | HFOOld2
Oil shale new | oilshaleNew
Oil shale new Bio | oilshaleNewBio
Oil shale old | oilShaleOld
Gas CCGT CCS | gasCCGTCCS
Gas CCGT new | gasCCGTNew
Gas CCGT old 1 | gasCCGTOld1
Gas CCGT old 2 | gasCCGTOld2
Gas CCGT old 2 Bio | gasCCGTOld2Bio
Gas CCGT present 1 | gasCCGTpresent1
Gas CCGT present 2 | gasCCGTpresent2
Gas conventional old 1 | gasOld1
Gas conventional old 2 | gasOld2
Gas conventional old 2 Bio | gasOld2bio
Gas OCGT new | gasOCGTnew
Gas OCGT old | gasOCGTold
Gas HOB | HOBgas
Gas CCGT CHP | CCGTCHPgas
Gas OCGT CHP | OCGTCHPgas
Other renewable | otherRES
Other non-RES | NA
Other non-RES DE00 P | NA
Other non-RES DKE1 P | NA
Other non-RES DKW1 P | NA
Other non-RES FI00 P | NA
Other non-RES FR00 P | NA
Other non-RES MT00 P | NA
Other non-RES UK00 P | NA
Other non-renewable | othernonRES
Other RES | NA
Oil HOB | HOBoil
Bio HOB | HOBbio
Bio CHP | CHPbio
Waste CHP | CHPwaste
Waste HOB | HOBwaste
Offshore Wind | windOffshore
Onshore Wind | windOnshore
Solar PV | PV
Solar Thermal | NA
Reservoir | reservoirTurbine
Run-of-River | rorTurbine
Ground source heat pump | GSHP
Electric boiler | EBoil
Battery | Battery
Battery 4h | Battery 4h
Battery discharger | Batterydisch
Battery discharger 4h | Batterydisch4h
Battery charger | Batterychar
Battery charger 4h | Batterychar4h
PS Closed | NA
PS Open | NA
PS Open turbine | psopenturbine
PS Open pump | psopenpump
PS Closed turbine | psclosedturbine
PS Closed pump | psclosedpump
P2G | NA
Electrolysis (old) | elysis
Electrolysis Raahe | elysisRaahe
Electrolysis tier 1 | elysisP1
Electrolysis tier 2 | elysisP2
Electrolysis tier 3 | elysisP3
Electrolyser | P2H
Hydrogen OCGT | hydrogenOCGT
Hydrogen storage dimensioner | hydrogenStorageDim
Hydrogen storage dimensioner Raahe | hydrogenStorageDimRaahe
Hydrogen processor | hydrogenProcessor
Long-term hydrogen storage charger | LongH2storeIn
Long-term hydrogen storage discharger | LongH2storeOut
Short-term hydrogen storage | Short-term hydrogen storage
Short-term hydrogen storage charger | ShortH2storeIn
Short-term hydrogen storage discharger | ShortH2storeOut
DSR | NA
DR cutoff tier 1 | DRcutofftier1
DR cutoff tier 2 | DRcutofftier2
DR cutoff tier 3 | DRcutofftier3
DR upwards 1 | DRupwards1
DR upwards 2 | DRupwards2
Lower reservoir turbine | reservoirTurbineLowerP1
Upper reservoir turbine | reservoirTurbineUpper
Reservoir tier 1 | reservoirTurbineP1
Reservoir tier 2 | reservoirTurbineP2
Reservoir tier 3 | reservoirTurbineP3
Lower reservoir turbine peaker | reservoirTurbineLowerP2
EV smart discharger | EVsmartdisc
EV smart charger | EVsmartcha
Heat storage charger | HeatstorCharger
Heat storage discharger | HeatstorDischarger
Large heat storage charger | LargeHeatstocharger
Large heat storage discharger | LargeHeatstodischarger
Seasonal heat storage charger | SeasonHeatstocharger
Seasonal heat storage discharger | SeasonHeatstodischarger
Note on B70: [Threaded comment] Your version of Excel allows you to read this threaded comment; however, any edits to it will get removed if the file is opened in a newer version of Excel. Learn more: https://go.microsoft.com/fwlink/?linkid=870924 Comment: Changed. Original name created duplicative psOpenTurbine units

## unitflow
unitstub | flow
windOnshore | onshorewind
PV | PV
windOffshore | offshorewind