## unitcapacities
Country | Generator_ID | unit_name_prefix | Scenario | Year | capacity_input | node_suffix_input | capacity_output1 | node_suffix_output1 | capacity_output2 | node_suffix_output2 | Note
DE00 | Gas CCGT CHP |  | National Trends | 2025 |  |  | 7929 |  | 7929
DE00 | Coal CHP |  | National Trends | 2025 |  |  | 3750 |  | 7512
DE00 | Waste CHP |  | National Trends | 2025 |  |  | 300 |  | 900
DE00 | Gas HOB |  | National Trends | 2025 |  |  | 23300
DKE1 | Gas CCGT CHP |  | National Trends | 2025 |  |  | 967 |  | 967
DKE1 | Coal CHP |  | National Trends | 2025 |  |  | 600 |  | 1166
DKE1 | Bio CHP |  | National Trends | 2025 |  |  | 900 |  | 1800
DKE1 | Waste CHP |  | National Trends | 2025 |  |  | 300 |  | 600
DKE1 | Gas HOB |  | National Trends | 2025 |  |  | 2600
DKE1 | Oil HOB |  | National Trends | 2025 |  |  | 1300
DKE1 | Bio HOB |  | National Trends | 2025 |  |  | 820
FI00 | Oil HOB | ESP | National Trends | 2025 |  |  | 88 |  |  | ESP
FI00 | Heat storage discharger | ESP | National Trends | 2025 |  | ESP | 80 |  |  | ESP
FI00 | Heat storage charger | ESP | National Trends | 2025 |  | ESP | 80 |  |  | ESP
FI00 | Gas HOB | ESP | National Trends | 2025 |  |  | 555 |  |  | ESP
FI00 | Gas CCGT CHP | ESP | National Trends | 2025 |  |  | 234 |  | 214 | ESP
FI00 | Gas OCGT CHP | ESP | National Trends | 2025 |  |  | 45 |  | 75 | ESP
FI00 | Electric boiler | ESP | National Trends | 2025 |  |  | 150 |  |  | ESP
FI00 | Ground source heat pump | ESP | National Trends | 2025 |  |  | 219 |  |  | ESP
FI00 | Bio HOB | ESP | National Trends | 2025 |  |  | 132 |  |  | ESP
FI00 | Kraft process recovery boiler |  | National Trends | 2025 |  |  | 1500 |  | 3000 | industry
FI00 | Waste CHP | ROF | National Trends | 2025 |  |  | 46 |  | 195 | ROF
FI00 | Oil HOB | ROF | National Trends | 2025 |  |  | 4064 |  |  | ROF
FI00 | Heat storage discharger | ROF | National Trends | 2025 |  | ROF | 192 |  |  | ROF
FI00 | Heat storage charger | ROF | National Trends | 2025 |  | ROF | 192 |  |  | ROF
FI00 | Ground source heat pump | ROF | National Trends | 2025 |  |  | 69 |  |  | ROF
FI00 | Gas HOB | ROF | National Trends | 2025 |  |  | 1998 |  |  | ROF
FI00 | Gas CCGT CHP | ROF | National Trends | 2025 |  |  | 233 |  | 253 | ROF
FI00 | Electric boiler | ROF | National Trends | 2025 |  |  | 536 |  |  | ROF
FI00 | Bio HOB | ROF | National Trends | 2025 |  |  | 2947 |  |  | ROF
FI00 | Bio CHP | ROF | National Trends | 2025 |  |  | 1574 |  | 3446 | ROF
FI00 | Oil HOB | HKI | National Trends | 2025 |  |  | 1003 |  |  | HKI
FI00 | Heat storage discharger | HKI | National Trends | 2025 |  | HKI | 120 |  |  | HKI
FI00 | Heat storage charger | HKI | National Trends | 2025 |  | HKI | 120 |  |  | HKI
FI00 | Large heat storage discharger | HKI | National Trends | 2025 |  | HKI | 120 |  |  | HKI
FI00 | Large heat storage charger | HKI | National Trends | 2025 |  | HKI | 120 |  |  | HKI
FI00 | Ground source heat pump | HKI | National Trends | 2025 |  |  | 321 |  |  | HKI
FI00 | Gas HOB | HKI | National Trends | 2025 |  |  | 580 |  |  | HKI
FI00 | Gas CCGT CHP | HKI | National Trends | 2025 |  |  | 630 |  | 593 | HKI
FI00 | Electric boiler | HKI | National Trends | 2025 |  |  | 220 |  |  | HKI
FI00 | Bio HOB | HKI | National Trends | 2025 |  |  | 352 |  |  | HKI | Hanasaari ja Salmisaari
FI00 | Oil HOB | JKL | National Trends | 2025 |  |  | 203 |  |  | JKL
FI00 | Heat storage discharger | JKL | National Trends | 2025 |  | JKL | 40 |  |  | JKL
FI00 | Heat storage charger | JKL | National Trends | 2025 |  | JKL | 40 |  |  | JKL
FI00 | Ground source heat pump | JKL | National Trends | 2025 |  |  | 45 |  |  | JKL
FI00 | Electric boiler | JKL | National Trends | 2025 |  |  | 120 |  |  | JKL
FI00 | Bio HOB | JKL | National Trends | 2025 |  |  | 27 |  |  | JKL
FI00 | Bio CHP | JKL | National Trends | 2025 |  |  | 250 |  | 435 | JKL
FI00 | Oil HOB | OUL | National Trends | 2025 |  |  | 345 |  |  | OUL
FI00 | Heat storage discharger | OUL | National Trends | 2025 |  | OUL | 28 |  |  | OUL
FI00 | Heat storage charger | OUL | National Trends | 2025 |  | OUL | 28 |  |  | OUL
FI00 | Large heat storage discharger | OUL | National Trends | 2025 |  | OUL | 55 |  |  | OUL
FI00 | Large heat storage charger | OUL | National Trends | 2025 |  | OUL | 55 |  |  | OUL
FI00 | Ground source heat pump | OUL | National Trends | 2025 |  |  | 1 |  |  | OUL
FI00 | Electric boiler | OUL | National Trends | 2025 |  |  | 40 |  |  | OUL
FI00 | Bio CHP | OUL | National Trends | 2025 |  |  | 192 |  | 345 | OUL
PL00 | Gas CCGT CHP |  | National Trends | 2025 |  |  | 960 |  | 960
PL00 | Coal CHP |  | National Trends | 2025 |  |  | 5300 |  | 10650
PL00 | Gas HOB |  | National Trends | 2025 |  |  | 11000
PL00 | Oil HOB |  | National Trends | 2025 |  |  | 22000
SE02 | Waste CHP |  | National Trends | 2025 |  |  | 70 |  | 140
SE02 | Bio CHP |  | National Trends | 2025 |  |  | 135 |  | 270
SE02 | Bio HOB |  | National Trends | 2025 |  |  | 550
SE02 | Oil HOB |  | National Trends | 2025 |  |  | 1200
SE03 | Ground source heat pump |  | National Trends | 2025 |  |  | 700
SE03 | Waste CHP |  | National Trends | 2025 |  |  | 200 |  | 400
SE03 | Bio CHP |  | National Trends | 2025 |  |  | 1020 |  | 2045
SE03 | Coal CHP |  | National Trends | 2025 |  |  | 289 |  | 578
SE03 | Bio HOB |  | National Trends | 2025 |  |  | 4158
SE03 | Oil HOB |  | National Trends | 2025 |  |  | 12000
SE03 | Kraft process recovery boiler |  | National Trends | 2025 |  |  | 586 |  | 1172 | industry
SE04 | Waste CHP |  | National Trends | 2025 |  |  | 80 |  | 160
SE04 | Bio CHP |  | National Trends | 2025 |  |  | 360 |  | 720
SE04 | Bio HOB |  | National Trends | 2025 |  |  | 1200
SE04 | Oil HOB |  | National Trends | 2025 |  |  | 2500
FI00 | Oil HOB | TRE | National Trends | 2025 |  |  | 305 |  |  | TRE
FI00 | Heat storage discharger | TRE | National Trends | 2025 |  | TRE | 45 |  |  | TRE
FI00 | Heat storage charger | TRE | National Trends | 2025 |  | TRE | 45 |  |  | TRE
FI00 | Gas HOB | TRE | National Trends | 2025 |  |  | 235 |  |  | TRE
FI00 | Gas CCGT CHP | TRE | National Trends | 2025 |  |  | 147 |  | 160 | TRE
FI00 | Electric boiler | TRE | National Trends | 2025 |  |  | 45 |  |  | TRE
FI00 | Bio HOB | TRE | National Trends | 2025 |  |  | 92 |  |  | TRE
FI00 | Bio CHP | TRE | National Trends | 2025 |  |  | 50 |  | 160 | TRE
FI00 | Oil HOB | TKU | National Trends | 2025 |  |  | 383 |  |  | TKU
FI00 | Heat storage discharger | TKU | National Trends | 2025 |  | TKU | 38 |  |  | TKU
FI00 | Heat storage charger | TKU | National Trends | 2025 |  | TKU | 38 |  |  | TKU
FI00 | Ground source heat pump | TKU | National Trends | 2025 |  |  | 52 |  |  | TKU
FI00 | Electric boiler | TKU | National Trends | 2025 |  |  | 50 |  |  | TKU
FI00 | Coal CHP | TKU | National Trends | 2025 |  |  | 86 |  | 174 | TKU
FI00 | Bio HOB | TKU | National Trends | 2025 |  |  | 104 |  |  | TKU
FI00 | Bio CHP | TKU | National Trends | 2025 |  |  | 160 |  | 260 | TKU
FI00 | Waste CHP | VAN | National Trends | 2025 |  |  | 76 |  | 147 | VAN
FI00 | Oil HOB | VAN | National Trends | 2025 |  |  | 152 |  |  | VAN
FI00 | Heat storage discharger | VAN | National Trends | 2025 |  | VAN | 60 |  |  | VAN
FI00 | Heat storage charger | VAN | National Trends | 2025 |  | VAN | 60 |  |  | VAN
FI00 | Seasonal heat storage discharger | VAN | National Trends | 2025 |  | VAN | 200 |  |  | VAN
FI00 | Seasonal heat storage charger | VAN | National Trends | 2025 |  | VAN | 200 |  |  | VAN
FI00 | Ground source heat pump | VAN | National Trends | 2025 |  |  | 5 |  |  | VAN
FI00 | Gas HOB | VAN | National Trends | 2025 |  |  | 427 |  |  | VAN
FI00 | Gas CCGT CHP | VAN | National Trends | 2025 |  |  | 88 |  | 90 | VAN
FI00 | Electric boiler | VAN | National Trends | 2025 |  |  | 180 |  |  | VAN
FI00 | Bio HOB | VAN | National Trends | 2025 |  |  | 23 |  |  | VAN
FI00 | Bio CHP | VAN | National Trends | 2025 |  |  | 28 |  | 105 | VAN
FI00 | Waste HOB | VAN | National Trends | 2025 |  |  | 80 |  |  | VAN
DKE1 | Heat storage discharger |  | National Trends | 2025 |  |  | 187
DKE1 | Heat storage charger |  | National Trends | 2025 |  |  | 187
SE02 | Heat storage discharger |  | National Trends | 2025 |  |  | 49
SE02 | Heat storage charger |  | National Trends | 2025 |  |  | 49
SE03 | Heat storage discharger |  | National Trends | 2025 |  |  | 380
SE03 | Heat storage charger |  | National Trends | 2025 |  |  | 380
SE04 | Heat storage discharger |  | National Trends | 2025 |  |  | 112
SE04 | Heat storage charger |  | National Trends | 2025 |  |  | 112
DE00 | Heat storage discharger |  | National Trends | 2025 |  |  | 999
DE00 | Heat storage charger |  | National Trends | 2025 |  |  | 999
PL00 | Heat storage discharger |  | National Trends | 2025 |  |  | 1060
PL00 | Heat storage charger |  | National Trends | 2025 |  |  | 1060
FI00 | Large heat storage discharger | ROF | National Trends | 2025 |  | ROF | 90 |  |  | ROF
FI00 | Large heat storage charger | ROF | National Trends | 2025 |  | ROF | 90 |  |  | ROF
DE00 | Ground source heat pump |  | Distributed Energy | 2040 |  |  | 16500
DE00 | Bio CHP |  | Distributed Energy | 2040 |  |  | 3000 |  | 6000
DE00 | Waste CHP |  | Distributed Energy | 2040 |  |  | 3000 |  | 6000
DE00 | Coal CHP |  | Distributed Energy | 2040 |  |  | 1500 |  | 3000
DE00 | Gas HOB |  | Distributed Energy | 2040 |  |  | 18000
DE00 | Ground source heat pump |  | Distributed Energy | 2030 |  |  | 4000
DE00 | Bio CHP |  | Distributed Energy | 2030 |  |  | 3000 |  | 6000
DE00 | Waste CHP |  | Distributed Energy | 2030 |  |  | 3000 |  | 6000
DE00 | Coal CHP |  | Distributed Energy | 2030 |  |  | 2000 |  | 4000
DE00 | Gas HOB |  | Distributed Energy | 2030 |  |  | 18000
DE00 | Gas CCGT CHP |  | Distributed Energy | 2030 |  |  | 6000 |  | 6000
DKE1 | Ground source heat pump |  | Distributed Energy | 2040 |  |  | 1500
DKE1 | Electric boiler |  | Distributed Energy | 2040 |  |  | 1500
DKE1 | Waste CHP |  | Distributed Energy | 2040 |  |  | 320 |  | 640
DKE1 | Bio CHP |  | Distributed Energy | 2040 |  |  | 900 |  | 1800
DKE1 | Gas HOB |  | Distributed Energy | 2040 |  |  | 1500
DKE1 | Oil HOB |  | Distributed Energy | 2040 |  |  | 1500
DKE1 | Bio HOB |  | Distributed Energy | 2040 |  |  | 1200
DKE1 | Ground source heat pump |  | Distributed Energy | 2030 |  |  | 1200
DKE1 | Electric boiler |  | Distributed Energy | 2030 |  |  | 1000
DKE1 | Waste CHP |  | Distributed Energy | 2030 |  |  | 320 |  | 640
DKE1 | Bio CHP |  | Distributed Energy | 2030 |  |  | 900 |  | 1800
DKE1 | Gas HOB |  | Distributed Energy | 2030 |  |  | 1500
DKE1 | Oil HOB |  | Distributed Energy | 2030 |  |  | 1500
DKE1 | Bio HOB |  | Distributed Energy | 2030 |  |  | 1200
DKE1 | Coal CHP |  | Distributed Energy | 2030 |  |  | 300 |  | 600
FI00 | Gas CCGT CHP | HKI | Distributed Energy | 2040 |  |  | 470 |  | 431 | HKI
FI00 | Oil HOB | HKI | Distributed Energy | 2040 |  |  | 1300 |  |  | HKI
FI00 | Gas HOB | HKI | Distributed Energy | 2040 |  |  | 580 |  |  | HKI
FI00 | Bio HOB | HKI | Distributed Energy | 2040 |  |  | 400 |  |  | HKI
FI00 | Ground source heat pump | HKI | Distributed Energy | 2040 |  |  | 300 |  |  | HKI
FI00 | Electric boiler | HKI | Distributed Energy | 2040 |  |  | 350 |  |  | HKI
FI00 | Oil HOB | TRE | Distributed Energy | 2040 |  |  | 465 |  |  | TRE
FI00 | Bio CHP | TRE | Distributed Energy | 2040 |  |  | 60 |  | 130 | TRE
FI00 | Gas CCGT CHP | TRE | Distributed Energy | 2040 |  |  | 140 |  | 160 | TRE
FI00 | Ground source heat pump | TRE | Distributed Energy | 2040 |  |  | 100 |  |  | TRE
FI00 | Electric boiler | TRE | Distributed Energy | 2040 |  |  | 150 |  |  | TRE
FI00 | Waste CHP | TRE | Distributed Energy | 2040 |  |  | 20 |  | 50 | TRE
FI00 | Bio CHP | JKL | Distributed Energy | 2040 |  |  | 125 |  | 250 | JKL
FI00 | Oil HOB | JKL | Distributed Energy | 2040 |  |  | 400 |  |  | JKL
FI00 | Electric boiler | JKL | Distributed Energy | 2040 |  |  | 90 |  |  | JKL
FI00 | Ground source heat pump | JKL | Distributed Energy | 2040 |  |  | 30 |  |  | JKL
FI00 | Electric boiler | TKU | Distributed Energy | 2040 |  |  | 100 |  |  | TKU
FI00 | Bio CHP | TKU | Distributed Energy | 2040 |  |  | 146 |  | 250 | TKU
FI00 | Oil HOB | TKU | Distributed Energy | 2040 |  |  | 620 |  |  | TKU
FI00 | Ground source heat pump | TKU | Distributed Energy | 2040 |  |  | 150 |  |  | TKU
FI00 | Bio HOB | TKU | Distributed Energy | 2040 |  |  | 100 |  |  | TKU
FI00 | Waste CHP | VAN | Distributed Energy | 2040 |  |  | 35 |  | 110 | VAN
FI00 | Bio CHP | VAN | Distributed Energy | 2040 |  |  | 30 |  | 80 | VAN
FI00 | Gas CCGT CHP | VAN | Distributed Energy | 2040 |  |  | 90 |  | 100 | VAN
FI00 | Gas HOB | VAN | Distributed Energy | 2040 |  |  | 432 |  |  | VAN
FI00 | Ground source heat pump | VAN | Distributed Energy | 2040 |  |  | 200 |  |  | VAN
FI00 | Bio CHP | OUL | Distributed Energy | 2040 |  |  | 100 |  | 220 | OUL
FI00 | Oil HOB | OUL | Distributed Energy | 2040 |  |  | 600 |  |  | OUL
FI00 | Ground source heat pump | OUL | Distributed Energy | 2040 |  |  | 80 |  |  | OUL
FI00 | Electric boiler | OUL | Distributed Energy | 2040 |  |  | 90 |  |  | OUL
FI00 | Ground source heat pump | ESP | Distributed Energy | 2040 |  |  | 120 |  |  | ESP
FI00 | Gas HOB | ESP | Distributed Energy | 2040 |  |  | 500 |  |  | ESP
FI00 | Oil HOB | ESP | Distributed Energy | 2040 |  |  | 240 |  |  | ESP
FI00 | Electric boiler | ESP | Distributed Energy | 2040 |  |  | 150 |  |  | ESP
FI00 | Waste CHP | ROF | Distributed Energy | 2040 |  |  | 35 |  | 110 | ROF
FI00 | Bio CHP | ROF | Distributed Energy | 2040 |  |  | 400 |  | 800 | ROF
FI00 | Ground source heat pump | ROF | Distributed Energy | 2040 |  |  | 200 |  |  | ROF
FI00 | Bio HOB | ROF | Distributed Energy | 2040 |  |  | 200 |  |  | ROF
FI00 | Oil HOB | ROF | Distributed Energy | 2040 |  |  | 1000 |  |  | ROF
FI00 | Kraft process recovery boiler |  | Distributed Energy | 2040 |  |  | 1500 |  | 3000 | industry
FI00 | Electric boiler | ROF | Distributed Energy | 2040 |  |  | 600 |  |  | ROF
FI00 | Gas CCGT CHP | HKI | Distributed Energy | 2030 |  |  | 470 |  | 431 | HKI
FI00 | Oil HOB | HKI | Distributed Energy | 2030 |  |  | 1300 |  |  | HKI
FI00 | Gas HOB | HKI | Distributed Energy | 2030 |  |  | 580 |  |  | HKI
FI00 | Bio HOB | HKI | Distributed Energy | 2030 |  |  | 400 |  |  | HKI
FI00 | Ground source heat pump | HKI | Distributed Energy | 2030 |  |  | 150 |  |  | HKI
FI00 | Electric boiler | HKI | Distributed Energy | 2030 |  |  | 240 |  |  | HKI
FI00 | Oil HOB | TRE | Distributed Energy | 2030 |  |  | 465 |  |  | TRE
FI00 | Gas HOB | TRE | Distributed Energy | 2030 |  |  | 75 |  |  | TRE
FI00 | Bio CHP | TRE | Distributed Energy | 2030 |  |  | 60 |  | 130 | TRE
FI00 | Gas CCGT CHP | TRE | Distributed Energy | 2030 |  |  | 140 |  | 160 | TRE
FI00 | Ground source heat pump | TRE | Distributed Energy | 2030 |  |  | 50 |  |  | TRE
FI00 | Electric boiler | TRE | Distributed Energy | 2030 |  |  | 50 |  |  | TRE
FI00 | Waste CHP | TRE | Distributed Energy | 2030 |  |  | 20 |  | 50 | TRE
FI00 | Bio CHP | JKL | Distributed Energy | 2030 |  |  | 280 |  | 420 | JKL
FI00 | Oil HOB | JKL | Distributed Energy | 2030 |  |  | 400 |  |  | JKL
FI00 | Electric boiler | JKL | Distributed Energy | 2030 |  |  | 50 |  |  | JKL
FI00 | Electric boiler | TKU | Distributed Energy | 2030 |  |  | 100 |  |  | TKU
FI00 | Bio CHP | TKU | Distributed Energy | 2030 |  |  | 146 |  | 250 | TKU
FI00 | Oil HOB | TKU | Distributed Energy | 2030 |  |  | 620 |  |  | TKU
FI00 | Ground source heat pump | TKU | Distributed Energy | 2030 |  |  | 150 |  |  | TKU
FI00 | Bio HOB | TKU | Distributed Energy | 2030 |  |  | 100 |  |  | TKU
FI00 | Kraft process recovery boiler |  | Distributed Energy | 2030 |  |  | 1500 |  | 3000 | industry
FI00 | Waste CHP | VAN | Distributed Energy | 2030 |  |  | 35 |  | 110 | VAN
FI00 | Bio CHP | VAN | Distributed Energy | 2030 |  |  | 30 |  | 80 | VAN
FI00 | Gas CCGT CHP | VAN | Distributed Energy | 2030 |  |  | 90 |  | 100 | VAN
FI00 | Gas HOB | VAN | Distributed Energy | 2030 |  |  | 432 |  |  | VAN
FI00 | Oil HOB | VAN | Distributed Energy | 2030 |  |  | 200 |  |  | VAN
FI00 | Electric boiler | VAN | Distributed Energy | 2030 |  |  | 50 |  |  | VAN
FI00 | Bio CHP | OUL | Distributed Energy | 2030 |  |  | 100 |  | 220 | OUL
FI00 | Oil HOB | OUL | Distributed Energy | 2030 |  |  | 600 |  |  | OUL
FI00 | Ground source heat pump | OUL | Distributed Energy | 2030 |  |  | 50 |  |  | OUL
FI00 | Electric boiler | OUL | Distributed Energy | 2030 |  |  | 50 |  |  | OUL
FI00 | Ground source heat pump | ESP | Distributed Energy | 2030 |  |  | 120 |  |  | ESP
FI00 | Gas HOB | ESP | Distributed Energy | 2030 |  |  | 500 |  |  | ESP
FI00 | Oil HOB | ESP | Distributed Energy | 2030 |  |  | 240 |  |  | ESP
FI00 | Gas CCGT CHP | ESP | Distributed Energy | 2030 |  |  | 234 |  | 214 | ESP
FI00 | Waste CHP | ROF | Distributed Energy | 2030 |  |  | 35 |  | 110 | ROF
FI00 | Bio CHP | ROF | Distributed Energy | 2030 |  |  | 400 |  | 800 | ROF
FI00 | Ground source heat pump | ROF | Distributed Energy | 2030 |  |  | 150 |  |  | ROF
FI00 | Bio HOB | ROF | Distributed Energy | 2030 |  |  | 200 |  |  | ROF
FI00 | Oil HOB | ROF | Distributed Energy | 2030 |  |  | 1000 |  |  | ROF
FI00 | Electric boiler | ROF | Distributed Energy | 2030 |  |  | 250 |  |  | ROF
FI00 | Heat storage discharger | HKI | Distributed Energy | 2040 |  | HKI | 100 |  |  | HKI
FI00 | Heat storage charger | HKI | Distributed Energy | 2040 |  | HKI | 100 |  |  | HKI
PL00 | Ground source heat pump |  | Distributed Energy | 2040 |  |  | 6000
PL00 | Electric boiler |  | Distributed Energy | 2040 |  |  | 3000
PL00 | Bio CHP |  | Distributed Energy | 2040 |  |  | 850 |  | 1700
PL00 | Waste CHP |  | Distributed Energy | 2040 |  |  | 850 |  | 1700
PL00 | Coal CHP |  | Distributed Energy | 2040 |  |  | 1500 |  | 3000
PL00 | Gas HOB |  | Distributed Energy | 2040 |  |  | 7000
PL00 | Oil HOB |  | Distributed Energy | 2040 |  |  | 22000
PL00 | Ground source heat pump |  | Distributed Energy | 2030 |  |  | 3000
PL00 | Electric boiler |  | Distributed Energy | 2030 |  |  | 1500
PL00 | Bio CHP |  | Distributed Energy | 2030 |  |  | 850 |  | 1700
PL00 | Waste CHP |  | Distributed Energy | 2030 |  |  | 850 |  | 1700
PL00 | Coal CHP |  | Distributed Energy | 2030 |  |  | 3500 |  | 7000
PL00 | Gas HOB |  | Distributed Energy | 2030 |  |  | 7000
PL00 | Oil HOB |  | Distributed Energy | 2030 |  |  | 22000
SE02 | Ground source heat pump |  | Distributed Energy | 2040 |  |  | 200
SE02 | Waste CHP |  | Distributed Energy | 2040 |  |  | 70 |  | 140
SE02 | Bio CHP |  | Distributed Energy | 2040 |  |  | 50 |  | 100
SE02 | Bio HOB |  | Distributed Energy | 2040 |  |  | 550
SE02 | Oil HOB |  | Distributed Energy | 2040 |  |  | 1000
SE02 | Ground source heat pump |  | Distributed Energy | 2030 |  |  | 200
SE02 | Waste CHP |  | Distributed Energy | 2030 |  |  | 70 |  | 140
SE02 | Bio CHP |  | Distributed Energy | 2030 |  |  | 50 |  | 100
SE02 | Bio HOB |  | Distributed Energy | 2030 |  |  | 550
SE02 | Oil HOB |  | Distributed Energy | 2030 |  |  | 1000
SE03 | Ground source heat pump |  | Distributed Energy | 2040 |  |  | 1800
SE03 | Waste CHP |  | Distributed Energy | 2040 |  |  | 200 |  | 400
SE03 | Bio CHP |  | Distributed Energy | 2040 |  |  | 450 |  | 900
SE03 | Bio HOB |  | Distributed Energy | 2040 |  |  | 3000
SE03 | Oil HOB |  | Distributed Energy | 2040 |  |  | 11000
SE03 | Kraft process recovery boiler |  | Distributed Energy | 2040 |  |  | 586 |  | 1172 | industry
SE03 | Ground source heat pump |  | Distributed Energy | 2030 |  |  | 1000
SE03 | Waste CHP |  | Distributed Energy | 2030 |  |  | 200 |  | 400
SE03 | Bio CHP |  | Distributed Energy | 2030 |  |  | 450 |  | 900
SE03 | Bio HOB |  | Distributed Energy | 2030 |  |  | 3000
SE03 | Oil HOB |  | Distributed Energy | 2030 |  |  | 11000
SE03 | Kraft process recovery boiler |  | Distributed Energy | 2030 |  |  | 586 |  | 1172 | industry
SE04 | Ground source heat pump |  | Distributed Energy | 2040 |  |  | 608
SE04 | Waste CHP |  | Distributed Energy | 2040 |  |  | 100 |  | 200
SE04 | Bio CHP |  | Distributed Energy | 2040 |  |  | 150 |  | 300
SE04 | Bio HOB |  | Distributed Energy | 2040 |  |  | 1200
SE04 | Oil HOB |  | Distributed Energy | 2040 |  |  | 2500
SE04 | Ground source heat pump |  | Distributed Energy | 2030 |  |  | 608
SE04 | Waste CHP |  | Distributed Energy | 2030 |  |  | 100 |  | 200
SE04 | Bio CHP |  | Distributed Energy | 2030 |  |  | 150 |  | 300
SE04 | Bio HOB |  | Distributed Energy | 2030 |  |  | 1200
SE04 | Oil HOB |  | Distributed Energy | 2030 |  |  | 2500
DE00 | Gas CCGT CHP |  | H2 heavy | 2035 |  |  | 7929 |  | 7929
DE00 | Coal CHP |  | H2 heavy | 2035 |  |  | 3750 |  | 7512
DE00 | Waste CHP |  | H2 heavy | 2035 |  |  | 300 |  | 900
DE00 | Gas HOB |  | H2 heavy | 2035 |  |  | 23300
DKE1 | Gas CCGT CHP |  | H2 heavy | 2035 |  |  | 967 |  | 967
DKE1 | Coal CHP |  | H2 heavy | 2035 |  |  | 600 |  | 1166
DKE1 | Bio CHP |  | H2 heavy | 2035 |  |  | 900 |  | 1800
DKE1 | Waste CHP |  | H2 heavy | 2035 |  |  | 300 |  | 600
DKE1 | Gas HOB |  | H2 heavy | 2035 |  |  | 2600
DKE1 | Oil HOB |  | H2 heavy | 2035 |  |  | 1300
DKE1 | Bio HOB |  | H2 heavy | 2035 |  |  | 820
FI00 | Oil HOB | ESP | H2 heavy | 2035 |  |  | 88 |  |  | ESP
FI00 | Heat storage discharger | ESP | H2 heavy | 2035 |  | ESP | 80 |  |  | ESP
FI00 | Heat storage charger | ESP | H2 heavy | 2035 |  | ESP | 80 |  |  | ESP
FI00 | Gas HOB | ESP | H2 heavy | 2035 |  |  | 555 |  |  | ESP
FI00 | Gas CCGT CHP | ESP | H2 heavy | 2035 |  |  | 234 |  | 214 | ESP
FI00 | Gas OCGT CHP | ESP | H2 heavy | 2035 |  |  | 45 |  | 75 | ESP
FI00 | Electric boiler | ESP | H2 heavy | 2035 |  |  | 150 |  |  | ESP
FI00 | Ground source heat pump | ESP | H2 heavy | 2035 |  |  | 219 |  |  | ESP
FI00 | Bio HOB | ESP | H2 heavy | 2035 |  |  | 132 |  |  | ESP
FI00 | Waste CHP | ROF | H2 heavy | 2035 |  |  | 46 |  | 195 | ROF
FI00 | Oil HOB | ROF | H2 heavy | 2035 |  |  | 4064 |  |  | ROF
FI00 | Heat storage discharger | ROF | H2 heavy | 2035 |  | ROF | 192 |  |  | ROF
FI00 | Heat storage charger | ROF | H2 heavy | 2035 |  | ROF | 192 |  |  | ROF
FI00 | Ground source heat pump | ROF | H2 heavy | 2035 |  |  | 69 |  |  | ROF
FI00 | Gas HOB | ROF | H2 heavy | 2035 |  |  | 1998 |  |  | ROF
FI00 | Gas CCGT CHP | ROF | H2 heavy | 2035 |  |  | 233 |  | 253 | ROF
FI00 | Electric boiler | ROF | H2 heavy | 2035 |  |  | 536 |  |  | ROF
FI00 | Bio HOB | ROF | H2 heavy | 2035 |  |  | 2947 |  |  | ROF
FI00 | Bio CHP | ROF | H2 heavy | 2035 |  |  | 1574 |  | 3446 | ROF
FI00 | Oil HOB | HKI | H2 heavy | 2035 |  |  | 1003 |  |  | HKI
FI00 | Heat storage discharger | HKI | H2 heavy | 2035 |  | HKI | 120 |  |  | HKI
FI00 | Heat storage charger | HKI | H2 heavy | 2035 |  | HKI | 120 |  |  | HKI
FI00 | Large heat storage discharger | HKI | H2 heavy | 2035 |  | HKI | 120 |  |  | HKI
FI00 | Large heat storage charger | HKI | H2 heavy | 2035 |  | HKI | 120 |  |  | HKI
FI00 | Ground source heat pump | HKI | H2 heavy | 2035 |  |  | 321 |  |  | HKI
FI00 | Gas HOB | HKI | H2 heavy | 2035 |  |  | 580 |  |  | HKI
FI00 | Gas CCGT CHP | HKI | H2 heavy | 2035 |  |  | 630 |  | 593 | HKI
FI00 | Electric boiler | HKI | H2 heavy | 2035 |  |  | 220 |  |  | HKI
FI00 | Bio HOB | HKI | H2 heavy | 2035 |  |  | 352 |  |  | HKI | Hanasaari ja Salmisaari
FI00 | Oil HOB | JKL | H2 heavy | 2035 |  |  | 203 |  |  | JKL
FI00 | Heat storage discharger | JKL | H2 heavy | 2035 |  | JKL | 40 |  |  | JKL
FI00 | Heat storage charger | JKL | H2 heavy | 2035 |  | JKL | 40 |  |  | JKL
FI00 | Ground source heat pump | JKL | H2 heavy | 2035 |  |  | 45 |  |  | JKL
FI00 | Electric boiler | JKL | H2 heavy | 2035 |  |  | 120 |  |  | JKL
FI00 | Bio HOB | JKL | H2 heavy | 2035 |  |  | 27 |  |  | JKL
FI00 | Bio CHP | JKL | H2 heavy | 2035 |  |  | 250 |  | 435 | JKL
FI00 | Oil HOB | OUL | H2 heavy | 2035 |  |  | 345 |  |  | OUL
FI00 | Heat storage discharger | OUL | H2 heavy | 2035 |  | OUL | 28 |  |  | OUL
FI00 | Heat storage charger | OUL | H2 heavy | 2035 |  | OUL | 28 |  |  | OUL
FI00 | Large heat storage discharger | OUL | H2 heavy | 2035 |  | OUL | 55 |  |  | OUL
FI00 | Large heat storage charger | OUL | H2 heavy | 2035 |  | OUL | 55 |  |  | OUL
FI00 | Ground source heat pump | OUL | H2 heavy | 2035 |  |  | 1 |  |  | OUL
FI00 | Electric boiler | OUL | H2 heavy | 2035 |  |  | 40 |  |  | OUL
FI00 | Bio CHP | OUL | H2 heavy | 2035 |  |  | 192 |  | 345 | OUL
PL00 | Gas CCGT CHP |  | H2 heavy | 2035 |  |  | 960 |  | 960
PL00 | Coal CHP |  | H2 heavy | 2035 |  |  | 5300 |  | 10650
PL00 | Gas HOB |  | H2 heavy | 2035 |  |  | 11000
PL00 | Oil HOB |  | H2 heavy | 2035 |  |  | 22000
SE02 | Waste CHP |  | H2 heavy | 2035 |  |  | 70 |  | 140
SE02 | Bio CHP |  | H2 heavy | 2035 |  |  | 135 |  | 270
SE02 | Bio HOB |  | H2 heavy | 2035 |  |  | 550
SE02 | Oil HOB |  | H2 heavy | 2035 |  |  | 1200
SE03 | Ground source heat pump |  | H2 heavy | 2035 |  |  | 700
SE03 | Waste CHP |  | H2 heavy | 2035 |  |  | 200 |  | 400
SE03 | Bio CHP |  | H2 heavy | 2035 |  |  | 1020 |  | 2045
SE03 | Coal CHP |  | H2 heavy | 2035 |  |  | 289 |  | 578
SE03 | Bio HOB |  | H2 heavy | 2035 |  |  | 4158
SE03 | Oil HOB |  | H2 heavy | 2035 |  |  | 12000
SE04 | Waste CHP |  | H2 heavy | 2035 |  |  | 80 |  | 160
SE04 | Bio CHP |  | H2 heavy | 2035 |  |  | 360 |  | 720
SE04 | Bio HOB |  | H2 heavy | 2035 |  |  | 1200
SE04 | Oil HOB |  | H2 heavy | 2035 |  |  | 2500
FI00 | Oil HOB | TRE | H2 heavy | 2035 |  |  | 305 |  |  | TRE
FI00 | Heat storage discharger | TRE | H2 heavy | 2035 |  | TRE | 45 |  |  | TRE
FI00 | Heat storage charger | TRE | H2 heavy | 2035 |  | TRE | 45 |  |  | TRE
FI00 | Gas HOB | TRE | H2 heavy | 2035 |  |  | 235 |  |  | TRE
FI00 | Gas CCGT CHP | TRE | H2 heavy | 2035 |  |  | 147 |  | 160 | TRE
FI00 | Electric boiler | TRE | H2 heavy | 2035 |  |  | 45 |  |  | TRE
FI00 | Bio HOB | TRE | H2 heavy | 2035 |  |  | 92 |  |  | TRE
FI00 | Bio CHP | TRE | H2 heavy | 2035 |  |  | 50 |  | 160 | TRE
FI00 | Oil HOB | TKU | H2 heavy | 2035 |  |  | 383 |  |  | TKU
FI00 | Heat storage discharger | TKU | H2 heavy | 2035 |  | TKU | 38 |  |  | TKU
FI00 | Heat storage charger | TKU | H2 heavy | 2035 |  | TKU | 38 |  |  | TKU
FI00 | Ground source heat pump | TKU | H2 heavy | 2035 |  |  | 52 |  |  | TKU
FI00 | Electric boiler | TKU | H2 heavy | 2035 |  |  | 50 |  |  | TKU
FI00 | Coal CHP | TKU | H2 heavy | 2035 |  |  | 86 |  | 174 | TKU
FI00 | Bio HOB | TKU | H2 heavy | 2035 |  |  | 104 |  |  | TKU
FI00 | Bio CHP | TKU | H2 heavy | 2035 |  |  | 160 |  | 260 | TKU
FI00 | Waste CHP | VAN | H2 heavy | 2035 |  |  | 76 |  | 147 | VAN
FI00 | Oil HOB | VAN | H2 heavy | 2035 |  |  | 152 |  |  | VAN
FI00 | Heat storage discharger | VAN | H2 heavy | 2035 |  | VAN | 60 |  |  | VAN
FI00 | Heat storage charger | VAN | H2 heavy | 2035 |  | VAN | 60 |  |  | VAN
FI00 | Seasonal heat storage discharger | VAN | H2 heavy | 2035 |  | VAN | 200 |  |  | VAN
FI00 | Seasonal heat storage charger | VAN | H2 heavy | 2035 |  | VAN | 200 |  |  | VAN
FI00 | Ground source heat pump | VAN | H2 heavy | 2035 |  |  | 5 |  |  | VAN
FI00 | Gas HOB | VAN | H2 heavy | 2035 |  |  | 427 |  |  | VAN
FI00 | Gas CCGT CHP | VAN | H2 heavy | 2035 |  |  | 88 |  | 90 | VAN
FI00 | Electric boiler | VAN | H2 heavy | 2035 |  |  | 180 |  |  | VAN
FI00 | Bio HOB | VAN | H2 heavy | 2035 |  |  | 23 |  |  | VAN
FI00 | Bio CHP | VAN | H2 heavy | 2035 |  |  | 28 |  | 105 | VAN
FI00 | Waste HOB | VAN | H2 heavy | 2035 |  |  | 80 |  |  | VAN
DKE1 | Heat storage discharger |  | H2 heavy | 2035 |  |  | 187
DKE1 | Heat storage charger |  | H2 heavy | 2035 |  |  | 187
SE02 | Heat storage discharger |  | H2 heavy | 2035 |  |  | 49
SE02 | Heat storage charger |  | H2 heavy | 2035 |  |  | 49
SE03 | Heat storage discharger |  | H2 heavy | 2035 |  |  | 380
SE03 | Heat storage charger |  | H2 heavy | 2035 |  |  | 380
SE04 | Heat storage discharger |  | H2 heavy | 2035 |  |  | 112
SE04 | Heat storage charger |  | H2 heavy | 2035 |  |  | 112
DE00 | Heat storage discharger |  | H2 heavy | 2035 |  |  | 999
DE00 | Heat storage charger |  | H2 heavy | 2035 |  |  | 999
PL00 | Heat storage discharger |  | H2 heavy | 2035 |  |  | 1060
PL00 | Heat storage charger |  | H2 heavy | 2035 |  |  | 1060
FI00 | Large heat storage discharger | ROF | H2 heavy | 2035 |  | ROF | 90 |  |  | ROF
FI00 | Large heat storage charger | ROF | H2 heavy | 2035 |  | ROF | 90 |  |  | ROF