## readme
Overview | This file contains TYNDP2024 electricity capacities and demands for the National Trends scenario. The NE model inputs are in the unitdata, transferdata, demanddata_elec, unittypedata, emissiondata and fueldata sheets. The unittypedata sheet is insufficient and must be complemented with e.g. unittypedata_maf2020.xlsx. See below for an explanation of the other sheets (they exist mainly for extra info on electricity transmission line data). | NOTES - currently (2025-08-19) the rampLimit values in transferdata are copied from maf2020. - emissiondata and fueldata sheets are manually copied from maf2020 (NT2025 values were copied to NT2030 and NT2040 - the data currently does not include consideration of investment candidates, the MIN/MAX values of modelled exchanges are used when they exceed reference grid capacities
trans_capacities | Contains the transmission line capacities from both PLEXOS modelling results and reference grid (see sources below), as well as the final capacities chosen for the NE model. Some TYNDP2024 lines were aggregated together to fit the NE model nodes.
| Column(s) | Description
| from_node, to_node | The connected nodes after aggregation
| export_capacity, import_capacity | Reference grid capacities from source 1 (sheet "1. Elec Ref Grid")
| max_modelled_export, max_modelled_import | Maximum flows observed in source 2 (sheet "Crossborder Exchanges")
| export_diff, import_diff | Difference between max modelled flows and reference capacities (positive value -> flows were higher than reference capacity -> investments were required)
| ne_model_export, ne_model_import | Final capacities chosen for NE model (reference capacity or modelled maximum, whichever is higher)
| aggregated_lines | Original lines in TYNDP2024 that were merged into this connection during aggregation (if any)
trans_missing_ref_capacities | Shows transmission lines that exist in PLEXOS results but are missing from the reference grid. In these cases, the PLEXOS transmission capacities were either used as is or lost in aggregation (see trans_self_loops sheet).
trans_lost_lines | Shows transmission lines that were lost during the aggregation process because they connect nodes that got aggregated together (e.g., BE00-BEOF became BE00-BE00).
EXTERNAL SOURCES | Link | File name | Headline on website (click on these to download) | Description
1 | Download ¦ ENTSOs TYNDP 2024 Scenarios | 20231103 - Electricity and Hydrogen Reference Grid & Investment Candidates.xlsx | Electricity and Hydrogen Reference Grid & Investment Candidates After Public Consultation | Reference grid and investment candidate data
2 | Download ¦ ENTSOs TYNDP 2024 Scenarios | MMStandardOutputFile_NT2030_Plexos_CY2009_2.5_v40.xlsx MMStandardOutputFile_NT2040_Plexos_CY2009_2.5_v40.xlsx | NT+ 2030 Modelling Results – Climate Year 2009 NT+ 2040 Modelling Results – Climate Year 2009 | National Trends PLEXOS results for system years 2030 and 2040, the weather year being 2009. Contains native annual electricity demands, installed production capacities and crossborder exchanges.
3 | ERAA 2024 Downloads | Common data.xlsx | General informal - Common Data (ZIP, 81 KB) | Technical data of power plants, used in the unittypedata sheet
Automated input generation | Run the process_tyndp2024_capacities.py script | Generates the following sheets: unitdata, demanddata_elec, transferdata, trans_capacities, trans_missing_ref_capacities, trans_lost_lines
Manually added sheets | 1. unittypedata, with parameters for Hydrogen CCGT.
2. emissiondata (NT2025 values copied from maf2020)
3. fueldata (NT2025 values copied from maf2020)

## unitdata
Country | Generator_ID | Scenario | Year | capacity_output1 | node_suffix_output2 | capacity_input1 | Note
BE00 | Battery charger 4h | National Trends | 2030 | 594.358
BE00 | Battery discharger 4h | National Trends | 2030 | 594.358
BE00 | DR cutoff tier 1 | National Trends | 2030 | 2871.275
BE00 | Electrolyser | National Trends | 2030 | 373
BE00 | Gas CCGT new | National Trends | 2030 | 1775
BE00 | Gas CCGT present 2 | National Trends | 2030 | 1732.1
BE00 | Gas OCGT new | National Trends | 2030 | 244
BE00 | Gas conventional old 2 | National Trends | 2030 | 870.998
BE00 | Hard coal new Bio | National Trends | 2030 | 354.4
BE00 | Heavy oil old 1 | National Trends | 2030 | 140
BE00 | Industry non-renewable CHP | National Trends | 2030 | 1594
BE00 | Industry renewable CHP | National Trends | 2030 | 614.625
BE00 | Nuclear | National Trends | 2030 | 2077
BE00 | Offshore Wind | National Trends | 2030 | 5760
BE00 | Onshore Wind | National Trends | 2030 | 5248
BE00 | PS Closed pump | National Trends | 2030 | 1226.76
BE00 | PS Closed turbine | National Trends | 2030 | 1305
BE00 | Run-of-River | National Trends | 2030 | 148.202
BE00 | Solar PV | National Trends | 2030 | 13610
DE00 | Battery charger 4h | National Trends | 2030 | 3200.4
DE00 | Battery discharger 4h | National Trends | 2030 | 3200.4
DE00 | DR cutoff tier 1 | National Trends | 2030 | 53701.56
DE00 | Electrolyser | National Trends | 2030 | 12789
DE00 | Gas CCGT new | National Trends | 2030 | 1620.404
DE00 | Gas CCGT old 1 | National Trends | 2030 | 53.6
DE00 | Gas CCGT old 2 | National Trends | 2030 | 460.414
DE00 | Gas CCGT present 1 | National Trends | 2030 | 1658.6
DE00 | Gas CCGT present 2 | National Trends | 2030 | 18452.862
DE00 | Gas OCGT new | National Trends | 2030 | 2355.79
DE00 | Gas OCGT old | National Trends | 2030 | 43.299
DE00 | Gas conventional old 1 | National Trends | 2030 | 109.68
DE00 | Gas conventional old 2 | National Trends | 2030 | 945.087
DE00 | Hydrogen CCGT | National Trends | 2030 | 8826.114
DE00 | Industry non-renewable CHP | National Trends | 2030 | 7280.02
DE00 | Industry renewable CHP | National Trends | 2030 | 13067.586
DE00 | Light oil | National Trends | 2030 | 1585.339
DE00 | Offshore Wind | National Trends | 2030 | 30521.3
DE00 | Onshore Wind | National Trends | 2030 | 115000.7
DE00 | PS Closed pump | National Trends | 2030 | 7166.6
DE00 | PS Closed turbine | National Trends | 2030 | 7009.84
DE00 | PS Open pump | National Trends | 2030 | 1861
DE00 | PS Open turbine | National Trends | 2030 | 2144.1
DE00 | Reservoir | National Trends | 2030 | 819
DE00 | Run-of-River | National Trends | 2030 | 3933.9
DE00 | Solar PV | National Trends | 2030 | 215002
DKE1 | DR cutoff tier 1 | National Trends | 2030 | 893.731
DKE1 | Electrolyser | National Trends | 2030 | 1287
DKE1 | Gas CCGT old 2 | National Trends | 2030 | 57.752
DKE1 | Gas CCGT old 2 Bio | National Trends | 2030 | 54.555
DKE1 | Gas OCGT new | National Trends | 2030 | 71.96
DKE1 | Gas OCGT old | National Trends | 2030 | 103.084
DKE1 | Hard coal new Bio | National Trends | 2030 | 1165.52
DKE1 | Heavy oil old 1 | National Trends | 2030 | 65.1
DKE1 | Light oil | National Trends | 2030 | 531
DKE1 | Offshore Wind | National Trends | 2030 | 5528.2
DKE1 | Onshore Wind | National Trends | 2030 | 1155.384
DKE1 | Solar PV | National Trends | 2030 | 4884.94
DKW1 | Battery charger 4h | National Trends | 2030 | 160
DKW1 | Battery discharger 4h | National Trends | 2030 | 160
DKW1 | DR cutoff tier 1 | National Trends | 2030 | 1392.133
DKW1 | Electrolyser | National Trends | 2030 | 3587
DKW1 | Gas CCGT old 1 | National Trends | 2030 | 47.2
DKW1 | Gas CCGT old 2 | National Trends | 2030 | 54.3
DKW1 | Gas CCGT old 2 Bio | National Trends | 2030 | 129.565
DKW1 | Gas OCGT new | National Trends | 2030 | 69.68
DKW1 | Gas OCGT old | National Trends | 2030 | 448.182
DKW1 | Gas conventional old 1 | National Trends | 2030 | 111.706
DKW1 | Gas conventional old 2 | National Trends | 2030 | 375.42
DKW1 | Hard coal new Bio | National Trends | 2030 | 778.06
DKW1 | Industry renewable CHP | National Trends | 2030 | 7.26
DKW1 | Light oil | National Trends | 2030 | 165.8
DKW1 | Offshore Wind | National Trends | 2030 | 2722.4
DKW1 | Onshore Wind | National Trends | 2030 | 6150.228
DKW1 | Solar PV | National Trends | 2030 | 12859.47
EE00 | DR cutoff tier 1 | National Trends | 2030 | 198
EE00 | Gas CCGT new | National Trends | 2030 | 250
EE00 | Industry non-renewable CHP | National Trends | 2030 | 134.952
EE00 | Industry renewable CHP | National Trends | 2030 | 167.65
EE00 | Oil shale new Bio | National Trends | 2030 | 657.999
EE00 | Oil shale old | National Trends | 2030 | 173
EE00 | Onshore Wind | National Trends | 2030 | 861
EE00 | Solar PV | National Trends | 2030 | 1160
ES00 | Battery charger 4h | National Trends | 2030 | 2500
ES00 | Battery discharger 4h | National Trends | 2030 | 2500
ES00 | DR cutoff tier 1 | National Trends | 2030 | 1000
ES00 | Electrolyser | National Trends | 2030 | 10881
ES00 | Gas CCGT present 1 | National Trends | 2030 | 24498
ES00 | Industry non-renewable CHP | National Trends | 2030 | 3980.011
ES00 | Industry renewable CHP | National Trends | 2030 | 1730
ES00 | Nuclear | National Trends | 2030 | 5100.36
ES00 | Offshore Wind | National Trends | 2030 | 2800
ES00 | Onshore Wind | National Trends | 2030 | 55617.494
ES00 | PS Closed pump | National Trends | 2030 | 5204.59
ES00 | PS Closed turbine | National Trends | 2030 | 5304.485
ES00 | PS Open pump | National Trends | 2030 | 3964.006
ES00 | PS Open turbine | National Trends | 2030 | 4223.32
ES00 | Reservoir | National Trends | 2030 | 11414.19
ES00 | Run-of-River | National Trends | 2030 | 3424.666
ES00 | Solar PV | National Trends | 2030 | 73548.127
ES00 | Solar Thermal | National Trends | 2030 | 3800
FI00 | Battery charger 4h | National Trends | 2030 | 1000
FI00 | Battery discharger 4h | National Trends | 2030 | 1000
FI00 | DR cutoff tier 1 | National Trends | 2030 | 4960.607
FI00 | Electrolyser | National Trends | 2030 | 8727.273
FI00 | Gas CCGT new | National Trends | 2030 | 45
FI00 | Gas CCGT old 2 | National Trends | 2030 | 640
FI00 | Gas CCGT present 1 | National Trends | 2030 | 234
FI00 | Gas OCGT new | National Trends | 2030 | 87
FI00 | Gas OCGT old | National Trends | 2030 | 38
FI00 | Hard coal new Bio | National Trends | 2030 | 1195.998
FI00 | Industry non-renewable CHP | National Trends | 2030 | 390.5
FI00 | Industry renewable CHP | National Trends | 2030 | 2624.82
FI00 | Nuclear | National Trends | 2030 | 4394
FI00 | Offshore Wind | National Trends | 2030 | 1000
FI00 | Onshore Wind | National Trends | 2030 | 25992.471
FI00 | Reservoir | National Trends | 2030 | 3236.608
FI00 | Solar PV | National Trends | 2030 | 10695.187
FR00 | Battery charger 4h | National Trends | 2030 | 470
FR00 | Battery discharger 4h | National Trends | 2030 | 470
FR00 | DR cutoff tier 1 | National Trends | 2030 | 5000.9
FR00 | Electrolyser | National Trends | 2030 | 4176
FR00 | Gas CCGT new | National Trends | 2030 | 414
FR00 | Gas CCGT present 1 | National Trends | 2030 | 792
FR00 | Gas CCGT present 2 | National Trends | 2030 | 5346.996
FR00 | Gas OCGT new | National Trends | 2030 | 437.001
FR00 | Gas OCGT old | National Trends | 2030 | 199
FR00 | Industry non-renewable CHP | National Trends | 2030 | 4400
FR00 | Industry renewable CHP | National Trends | 2030 | 2426
FR00 | Light oil | National Trends | 2030 | 1254.998
FR00 | Nuclear | National Trends | 2030 | 61760.982
FR00 | Offshore Wind | National Trends | 2030 | 3875
FR00 | Onshore Wind | National Trends | 2030 | 31328.8
FR00 | PS Closed pump | National Trends | 2030 | 1950
FR00 | PS Closed turbine | National Trends | 2030 | 1950
FR00 | PS Open pump | National Trends | 2030 | 1850
FR00 | PS Open turbine | National Trends | 2030 | 1850
FR00 | Reservoir | National Trends | 2030 | 10029
FR00 | Run-of-River | National Trends | 2030 | 13614
FR00 | Solar PV | National Trends | 2030 | 42622.19
LT00 | Battery charger 4h | National Trends | 2030 | 1200
LT00 | Battery discharger 4h | National Trends | 2030 | 1200
LT00 | DR cutoff tier 1 | National Trends | 2030 | 40
LT00 | Electrolyser | National Trends | 2030 | 300
LT00 | Gas CCGT new | National Trends | 2030 | 510
LT00 | Gas CCGT present 2 | National Trends | 2030 | 402.999
LT00 | Gas conventional old 2 | National Trends | 2030 | 110
LT00 | Industry non-renewable CHP | National Trends | 2030 | 106.89
LT00 | Industry renewable CHP | National Trends | 2030 | 209.89
LT00 | Offshore Wind | National Trends | 2030 | 1400
LT00 | Onshore Wind | National Trends | 2030 | 5000.02
LT00 | PS Closed pump | National Trends | 2030 | 900
LT00 | PS Closed turbine | National Trends | 2030 | 938
LT00 | Run-of-River | National Trends | 2030 | 126.2
LT00 | Solar PV | National Trends | 2030 | 5000.3
LV00 | Battery charger 4h | National Trends | 2030 | 80
LV00 | Battery discharger 4h | National Trends | 2030 | 80
LV00 | DR cutoff tier 1 | National Trends | 2030 | 150
LV00 | Gas CCGT new | National Trends | 2030 | 1004.003
LV00 | Gas CCGT present 1 | National Trends | 2030 | 73
LV00 | Industry renewable CHP | National Trends | 2030 | 159.018
LV00 | Offshore Wind | National Trends | 2030 | 500
LV00 | Onshore Wind | National Trends | 2030 | 237
LV00 | Run-of-River | National Trends | 2030 | 1592
LV00 | Solar PV | National Trends | 2030 | 146.03
LV00 | Solar Thermal | National Trends | 2030 | 70
NL00 | Battery charger 4h | National Trends | 2030 | 9331
NL00 | Battery discharger 4h | National Trends | 2030 | 9331
NL00 | DR cutoff tier 1 | National Trends | 2030 | 1687
NL00 | Electrolyser | National Trends | 2030 | 4000
NL00 | Gas CCGT old 2 | National Trends | 2030 | 2536.506
NL00 | Gas CCGT present 2 | National Trends | 2030 | 7083.006
NL00 | Gas OCGT new | National Trends | 2030 | 314
NL00 | Gas OCGT old | National Trends | 2030 | 165
NL00 | Hydrogen CCGT | National Trends | 2030 | 1855
NL00 | Industry non-renewable CHP | National Trends | 2030 | 4381.5
NL00 | Industry renewable CHP | National Trends | 2030 | 415
NL00 | Nuclear | National Trends | 2030 | 486
NL00 | Offshore Wind | National Trends | 2030 | 16542.5
NL00 | Onshore Wind | National Trends | 2030 | 9100.05
NL00 | Run-of-River | National Trends | 2030 | 37
NL00 | Solar PV | National Trends | 2030 | 59317.088
NOM1 | DR cutoff tier 1 | National Trends | 2030 | 2037.546
NOM1 | Industry non-renewable CHP | National Trends | 2030 | 20
NOM1 | Onshore Wind | National Trends | 2030 | 2424.575
NOM1 | PS Open pump | National Trends | 2030 | 75.8
NOM1 | PS Open turbine | National Trends | 2030 | 4450.268
NOM1 | Solar PV | National Trends | 2030 | 1000
NON1 | DR cutoff tier 1 | National Trends | 2030 | 1562.613
NON1 | Industry non-renewable CHP | National Trends | 2030 | 195
NON1 | Onshore Wind | National Trends | 2030 | 1108.09
NON1 | PS Open pump | National Trends | 2030 | 1.98
NON1 | PS Open turbine | National Trends | 2030 | 5482.972
NOS0 | DR cutoff tier 1 | National Trends | 2030 | 5968.29
NOS0 | Electrolyser | National Trends | 2030 | 230
NOS0 | Industry non-renewable CHP | National Trends | 2030 | 50
NOS0 | Offshore Wind | National Trends | 2030 | 3003.5
NOS0 | Onshore Wind | National Trends | 2030 | 2240.56
NOS0 | PS Open pump | National Trends | 2030 | 682.008
NOS0 | PS Open turbine | National Trends | 2030 | 25895.947
NOS0 | Solar PV | National Trends | 2030 | 3000
PL00 | Electrolyser | National Trends | 2030 | 2000
PL00 | Gas CCGT new | National Trends | 2030 | 9620.715
PL00 | Hard coal new | National Trends | 2030 | 1663
PL00 | Hard coal new Bio | National Trends | 2030 | 3305.506
PL00 | Hard coal old 1 | National Trends | 2030 | 5466.571
PL00 | Hard coal old 2 | National Trends | 2030 | 1872.12
PL00 | Hydrogen CCGT | National Trends | 2030 | 100
PL00 | Industry non-renewable CHP | National Trends | 2030 | 5614.321
PL00 | Industry renewable CHP | National Trends | 2030 | 2155.054
PL00 | Lignite old 1 | National Trends | 2030 | 4696.005
PL00 | Lignite old 2 | National Trends | 2030 | 1824
PL00 | Offshore Wind | National Trends | 2030 | 10004
PL00 | Onshore Wind | National Trends | 2030 | 13767.84
PL00 | PS Closed pump | National Trends | 2030 | 1486
PL00 | PS Closed turbine | National Trends | 2030 | 1333.35
PL00 | PS Open pump | National Trends | 2030 | 172
PL00 | PS Open turbine | National Trends | 2030 | 216.26
PL00 | Reservoir | National Trends | 2030 | 427.48
PL00 | Run-of-River | National Trends | 2030 | 367.31
PL00 | Solar PV | National Trends | 2030 | 21663.41
SE01 | Battery charger 4h | National Trends | 2030 | 11.543
SE01 | Battery discharger 4h | National Trends | 2030 | 11.543
SE01 | DR cutoff tier 1 | National Trends | 2030 | 236.768
SE01 | Electrolyser | National Trends | 2030 | 6451.309
SE01 | Gas OCGT old | National Trends | 2030 | 97
SE01 | Industry renewable CHP | National Trends | 2030 | 198.7
SE01 | Onshore Wind | National Trends | 2030 | 3580.543
SE01 | Reservoir | National Trends | 2030 | 5444
SE02 | Battery charger 4h | National Trends | 2030 | 11.13
SE02 | Battery discharger 4h | National Trends | 2030 | 11.13
SE02 | DR cutoff tier 1 | National Trends | 2030 | 369.292
SE02 | Electrolyser | National Trends | 2030 | 40.798
SE02 | Industry renewable CHP | National Trends | 2030 | 743.57
SE02 | Onshore Wind | National Trends | 2030 | 8280.448
SE02 | Reservoir | National Trends | 2030 | 7650.1
SE02 | Solar PV | National Trends | 2030 | 333.886
SE03 | Battery charger 4h | National Trends | 2030 | 161.723
SE03 | Battery discharger 4h | National Trends | 2030 | 161.723
SE03 | DR cutoff tier 1 | National Trends | 2030 | 968.271
SE03 | Electrolyser | National Trends | 2030 | 133.967
SE03 | Gas OCGT old | National Trends | 2030 | 54
SE03 | Industry renewable CHP | National Trends | 2030 | 2818.055
SE03 | Nuclear | National Trends | 2030 | 6883
SE03 | Onshore Wind | National Trends | 2030 | 3868.223
SE03 | Reservoir | National Trends | 2030 | 2286
SE03 | Solar PV | National Trends | 2030 | 4851.692
SE04 | Battery charger 4h | National Trends | 2030 | 70.54
SE04 | Battery discharger 4h | National Trends | 2030 | 70.54
SE04 | DR cutoff tier 1 | National Trends | 2030 | 393.99
SE04 | Electrolyser | National Trends | 2030 | 40.592
SE04 | Industry renewable CHP | National Trends | 2030 | 698.09
SE04 | Offshore Wind | National Trends | 2030 | 600
SE04 | Onshore Wind | National Trends | 2030 | 2222.939
SE04 | Reservoir | National Trends | 2030 | 237.1
SE04 | Solar PV | National Trends | 2030 | 2116.189
UK00 | Battery charger 4h | National Trends | 2030 | 15506.542
UK00 | Battery discharger 4h | National Trends | 2030 | 15506.542
UK00 | DR cutoff tier 1 | National Trends | 2030 | 11485.967
UK00 | Electrolyser | National Trends | 2030 | 8017.581
UK00 | Gas CCGT CCS | National Trends | 2030 | 3270
UK00 | Gas CCGT new | National Trends | 2030 | 1029.999
UK00 | Gas CCGT old 2 | National Trends | 2030 | 539.001
UK00 | Gas CCGT present 1 | National Trends | 2030 | 21988.455
UK00 | Gas CCGT present 2 | National Trends | 2030 | 408
UK00 | Gas OCGT old | National Trends | 2030 | 2456.89
UK00 | Gas conventional old 1 | National Trends | 2030 | 2448.74
UK00 | Gas conventional old 2 | National Trends | 2030 | 5062.14
UK00 | Heavy oil old 1 | National Trends | 2030 | 204.66
UK00 | Heavy oil old 2 | National Trends | 2030 | 70.8
UK00 | Industry non-renewable CHP | National Trends | 2030 | 8657.193
UK00 | Industry renewable CHP | National Trends | 2030 | 2906.166
UK00 | Light oil | National Trends | 2030 | 389
UK00 | Lignite old 1 Bio | National Trends | 2030 | 18
UK00 | Nuclear | National Trends | 2030 | 5510.001
UK00 | Offshore Wind | National Trends | 2030 | 52467.47
UK00 | Onshore Wind | National Trends | 2030 | 32199.175
UK00 | PS Closed pump | National Trends | 2030 | 2684
UK00 | PS Closed turbine | National Trends | 2030 | 2744
UK00 | Run-of-River | National Trends | 2030 | 2219.471
UK00 | Solar PV | National Trends | 2030 | 35042.422
BE00 | Battery charger 4h | National Trends | 2040 | 1821.306
BE00 | Battery discharger 4h | National Trends | 2040 | 1821.306
BE00 | DR cutoff tier 1 | National Trends | 2040 | 4283.63
BE00 | Electrolyser | National Trends | 2040 | 1537
BE00 | Gas CCGT new | National Trends | 2040 | 4197
BE00 | Gas CCGT present 2 | National Trends | 2040 | 1281.1
BE00 | Gas OCGT new | National Trends | 2040 | 244
BE00 | Hard coal new Bio | National Trends | 2040 | 354.4
BE00 | Heavy oil old 1 | National Trends | 2040 | 140
BE00 | Hydrogen CCGT | National Trends | 2040 | 3390
BE00 | Industry non-renewable CHP | National Trends | 2040 | 1594
BE00 | Industry renewable CHP | National Trends | 2040 | 614.625
BE00 | Offshore Wind | National Trends | 2040 | 7960
BE00 | Onshore Wind | National Trends | 2040 | 7504.953
BE00 | PS Closed pump | National Trends | 2040 | 1226.76
BE00 | PS Closed turbine | National Trends | 2040 | 1305
BE00 | Run-of-River | National Trends | 2040 | 165.002
BE00 | Solar PV | National Trends | 2040 | 26285.274
DE00 | Battery charger 4h | National Trends | 2040 | 109812.03
DE00 | Battery discharger 4h | National Trends | 2040 | 109812.03
DE00 | DR cutoff tier 1 | National Trends | 2040 | 84918.937
DE00 | Electrolyser | National Trends | 2040 | 35044.1
DE00 | Gas CCGT new | National Trends | 2040 | 857.16
DE00 | Gas CCGT old 2 | National Trends | 2040 | 39.651
DE00 | Gas CCGT present 1 | National Trends | 2040 | 265.528
DE00 | Gas CCGT present 2 | National Trends | 2040 | 5009.768
DE00 | Gas OCGT new | National Trends | 2040 | 669.916
DE00 | Gas conventional old 2 | National Trends | 2040 | 318.696
DE00 | Hydrogen CCGT | National Trends | 2040 | 25443.274
DE00 | Industry non-renewable CHP | National Trends | 2040 | 2340.1
DE00 | Industry renewable CHP | National Trends | 2040 | 5835.196
DE00 | Offshore Wind | National Trends | 2040 | 65395.6
DE00 | Onshore Wind | National Trends | 2040 | 158878.29
DE00 | PS Closed pump | National Trends | 2040 | 7661.6
DE00 | PS Closed turbine | National Trends | 2040 | 7529.84
DE00 | PS Open pump | National Trends | 2040 | 2911
DE00 | PS Open turbine | National Trends | 2040 | 3194.1
DE00 | Reservoir | National Trends | 2040 | 819
DE00 | Run-of-River | National Trends | 2040 | 3933.9
DE00 | Solar PV | National Trends | 2040 | 365875.4
DKE1 | DR cutoff tier 1 | National Trends | 2040 | 1308.385
DKE1 | Electrolyser | National Trends | 2040 | 2287
DKE1 | Gas CCGT old 2 Bio | National Trends | 2040 | 22.197
DKE1 | Gas OCGT new | National Trends | 2040 | 86.4
DKE1 | Gas OCGT old | National Trends | 2040 | 88.788
DKE1 | Hard coal new Bio | National Trends | 2040 | 823.12
DKE1 | Heavy oil old 1 | National Trends | 2040 | 65.1
DKE1 | Light oil | National Trends | 2040 | 531
DKE1 | Offshore Wind | National Trends | 2040 | 6528.2
DKE1 | Onshore Wind | National Trends | 2040 | 1020.945
DKE1 | Solar PV | National Trends | 2040 | 7876.023
DKW1 | Battery charger 4h | National Trends | 2040 | 160
DKW1 | Battery discharger 4h | National Trends | 2040 | 160
DKW1 | DR cutoff tier 1 | National Trends | 2040 | 2240.77
DKW1 | Electrolyser | National Trends | 2040 | 14587
DKW1 | Gas CCGT old 2 | National Trends | 2040 | 10.385
DKW1 | Gas CCGT old 2 Bio | National Trends | 2040 | 27.209
DKW1 | Gas OCGT new | National Trends | 2040 | 34.4
DKW1 | Gas OCGT old | National Trends | 2040 | 353.717
DKW1 | Hard coal new Bio | National Trends | 2040 | 355.878
DKW1 | Industry renewable CHP | National Trends | 2040 | 7.26
DKW1 | Light oil | National Trends | 2040 | 151.802
DKW1 | Offshore Wind | National Trends | 2040 | 10722.4
DKW1 | Onshore Wind | National Trends | 2040 | 4925.49
DKW1 | Solar PV | National Trends | 2040 | 19096.107
EE00 | DR cutoff tier 1 | National Trends | 2040 | 260
EE00 | Gas CCGT new | National Trends | 2040 | 250
EE00 | Industry non-renewable CHP | National Trends | 2040 | 134.952
EE00 | Industry renewable CHP | National Trends | 2040 | 134.65
EE00 | Offshore Wind | National Trends | 2040 | 3500
EE00 | Oil shale new Bio | National Trends | 2040 | 464
EE00 | Onshore Wind | National Trends | 2040 | 861
EE00 | Solar PV | National Trends | 2040 | 1360
ES00 | Battery charger 4h | National Trends | 2040 | 13000
ES00 | Battery discharger 4h | National Trends | 2040 | 13000
ES00 | DR cutoff tier 1 | National Trends | 2040 | 3500
ES00 | Electrolyser | National Trends | 2040 | 15000
ES00 | Gas CCGT present 1 | National Trends | 2040 | 24498
ES00 | Industry non-renewable CHP | National Trends | 2040 | 3980.011
ES00 | Industry renewable CHP | National Trends | 2040 | 1730
ES00 | Offshore Wind | National Trends | 2040 | 2800
ES00 | Onshore Wind | National Trends | 2040 | 79916.949
ES00 | PS Closed pump | National Trends | 2040 | 6758.59
ES00 | PS Closed turbine | National Trends | 2040 | 6908.485
ES00 | PS Open pump | National Trends | 2040 | 4564.006
ES00 | PS Open turbine | National Trends | 2040 | 4823.32
ES00 | Reservoir | National Trends | 2040 | 11414.19
ES00 | Run-of-River | National Trends | 2040 | 3424.666
ES00 | Solar PV | National Trends | 2040 | 138548.127
ES00 | Solar Thermal | National Trends | 2040 | 8550
FI00 | Battery charger 4h | National Trends | 2040 | 2000
FI00 | Battery discharger 4h | National Trends | 2040 | 2000
FI00 | DR cutoff tier 1 | National Trends | 2040 | 7629.323
FI00 | Electrolyser | National Trends | 2040 | 29500
FI00 | Gas CCGT old 2 | National Trends | 2040 | 480
FI00 | Gas CCGT present 1 | National Trends | 2040 | 234
FI00 | Gas OCGT new | National Trends | 2040 | 87
FI00 | Gas OCGT old | National Trends | 2040 | 38
FI00 | Hard coal new Bio | National Trends | 2040 | 738
FI00 | Industry non-renewable CHP | National Trends | 2040 | 133
FI00 | Industry renewable CHP | National Trends | 2040 | 2624.82
FI00 | Nuclear | National Trends | 2040 | 4394
FI00 | Offshore Wind | National Trends | 2040 | 4900
FI00 | Onshore Wind | National Trends | 2040 | 54790.054
FI00 | Reservoir | National Trends | 2040 | 3236.608
FI00 | Solar PV | National Trends | 2040 | 21390.374
FR00 | Battery charger 4h | National Trends | 2040 | 5177
FR00 | Battery discharger 4h | National Trends | 2040 | 5177
FR00 | DR cutoff tier 1 | National Trends | 2040 | 6501.5
FR00 | Electrolyser | National Trends | 2040 | 15776
FR00 | Gas CCGT present 1 | National Trends | 2040 | 678
FR00 | Gas CCGT present 2 | National Trends | 2040 | 5346.996
FR00 | Hydrogen CCGT | National Trends | 2040 | 1567
FR00 | Industry non-renewable CHP | National Trends | 2040 | 600.04
FR00 | Industry renewable CHP | National Trends | 2040 | 2451.06
FR00 | Light oil | National Trends | 2040 | 284
FR00 | Nuclear | National Trends | 2040 | 62907.02
FR00 | Offshore Wind | National Trends | 2040 | 26375
FR00 | Onshore Wind | National Trends | 2040 | 44449.53
FR00 | PS Closed pump | National Trends | 2040 | 2485.294
FR00 | PS Closed turbine | National Trends | 2040 | 2485.294
FR00 | PS Open pump | National Trends | 2040 | 2357.843
FR00 | PS Open turbine | National Trends | 2040 | 2357.843
FR00 | Reservoir | National Trends | 2040 | 10029
FR00 | Run-of-River | National Trends | 2040 | 13614
FR00 | Solar PV | National Trends | 2040 | 67009.8
LT00 | Battery charger 4h | National Trends | 2040 | 2200
LT00 | Battery discharger 4h | National Trends | 2040 | 2200
LT00 | DR cutoff tier 1 | National Trends | 2040 | 50
LT00 | Electrolyser | National Trends | 2040 | 2300
LT00 | Gas CCGT present 2 | National Trends | 2040 | 402.999
LT00 | Gas conventional old 2 | National Trends | 2040 | 110
LT00 | Industry non-renewable CHP | National Trends | 2040 | 106.89
LT00 | Industry renewable CHP | National Trends | 2040 | 209.89
LT00 | Offshore Wind | National Trends | 2040 | 4200
LT00 | Onshore Wind | National Trends | 2040 | 5430.02
LT00 | PS Closed pump | National Trends | 2040 | 900
LT00 | PS Closed turbine | National Trends | 2040 | 938
LT00 | Run-of-River | National Trends | 2040 | 126.2
LT00 | Solar PV | National Trends | 2040 | 5600.3
LV00 | Battery charger 4h | National Trends | 2040 | 80
LV00 | Battery discharger 4h | National Trends | 2040 | 80
LV00 | DR cutoff tier 1 | National Trends | 2040 | 150
LV00 | Gas CCGT new | National Trends | 2040 | 1004.003
LV00 | Gas CCGT present 1 | National Trends | 2040 | 73
LV00 | Industry renewable CHP | National Trends | 2040 | 299.927
LV00 | Offshore Wind | National Trends | 2040 | 1000
LV00 | Onshore Wind | National Trends | 2040 | 352
LV00 | Run-of-River | National Trends | 2040 | 1592
LV00 | Solar PV | National Trends | 2040 | 386.03
LV00 | Solar Thermal | National Trends | 2040 | 50
NL00 | Battery charger 4h | National Trends | 2040 | 30817
NL00 | Battery discharger 4h | National Trends | 2040 | 30817
NL00 | DR cutoff tier 1 | National Trends | 2040 | 3940
NL00 | Electrolyser | National Trends | 2040 | 20869
NL00 | Gas CCGT old 2 | National Trends | 2040 | 476.003
NL00 | Gas CCGT present 2 | National Trends | 2040 | 3043.999
NL00 | Gas OCGT new | National Trends | 2040 | 232
NL00 | Gas OCGT old | National Trends | 2040 | 160.998
NL00 | Hydrogen CCGT | National Trends | 2040 | 9735
NL00 | Industry non-renewable CHP | National Trends | 2040 | 1722.5
NL00 | Industry renewable CHP | National Trends | 2040 | 208.6
NL00 | Offshore Wind | National Trends | 2040 | 35242.5
NL00 | Onshore Wind | National Trends | 2040 | 11425.05
NL00 | Run-of-River | National Trends | 2040 | 37
NL00 | Solar PV | National Trends | 2040 | 102414.2
NOM1 | DR cutoff tier 1 | National Trends | 2040 | 2340.66
NOM1 | Industry non-renewable CHP | National Trends | 2040 | 20
NOM1 | Offshore Wind | National Trends | 2040 | 2000
NOM1 | Onshore Wind | National Trends | 2040 | 2424.575
NOM1 | PS Open pump | National Trends | 2040 | 75.8
NOM1 | PS Open turbine | National Trends | 2040 | 4592.058
NOM1 | Solar PV | National Trends | 2040 | 2500
NON1 | DR cutoff tier 1 | National Trends | 2040 | 1792.01
NON1 | Electrolyser | National Trends | 2040 | 210
NON1 | Industry non-renewable CHP | National Trends | 2040 | 195
NON1 | Offshore Wind | National Trends | 2040 | 500
NON1 | Onshore Wind | National Trends | 2040 | 1858.09
NON1 | PS Open pump | National Trends | 2040 | 1.98
NON1 | PS Open turbine | National Trends | 2040 | 5619.626
NOS0 | DR cutoff tier 1 | National Trends | 2040 | 6549.207
NOS0 | Electrolyser | National Trends | 2040 | 730
NOS0 | Industry non-renewable CHP | National Trends | 2040 | 50
NOS0 | Offshore Wind | National Trends | 2040 | 7503.5
NOS0 | Onshore Wind | National Trends | 2040 | 2640.56
NOS0 | PS Open pump | National Trends | 2040 | 682.008
NOS0 | PS Open turbine | National Trends | 2040 | 28394.12
NOS0 | Solar PV | National Trends | 2040 | 7500
PL00 | Electrolyser | National Trends | 2040 | 4000
PL00 | Gas CCGT new | National Trends | 2040 | 9781.716
PL00 | Hard coal new | National Trends | 2040 | 1663
PL00 | Hard coal old 1 | National Trends | 2040 | 1425
PL00 | Hard coal old 2 | National Trends | 2040 | 2172
PL00 | Hydrogen CCGT | National Trends | 2040 | 800
PL00 | Industry non-renewable CHP | National Trends | 2040 | 4402.053
PL00 | Industry renewable CHP | National Trends | 2040 | 1969.369
PL00 | Lignite old 1 | National Trends | 2040 | 237
PL00 | Lignite old 2 | National Trends | 2040 | 446
PL00 | Nuclear | National Trends | 2040 | 4440
PL00 | Offshore Wind | National Trends | 2040 | 10900
PL00 | Onshore Wind | National Trends | 2040 | 13767.84
PL00 | PS Closed pump | National Trends | 2040 | 1486
PL00 | PS Closed turbine | National Trends | 2040 | 1333.35
PL00 | PS Open pump | National Trends | 2040 | 172
PL00 | PS Open turbine | National Trends | 2040 | 216.26
PL00 | Reservoir | National Trends | 2040 | 427.48
PL00 | Run-of-River | National Trends | 2040 | 367.31
PL00 | Solar PV | National Trends | 2040 | 26000.29
SE01 | Battery charger 4h | National Trends | 2040 | 34.628
SE01 | Battery discharger 4h | National Trends | 2040 | 34.628
SE01 | DR cutoff tier 1 | National Trends | 2040 | 314.556
SE01 | Electrolyser | National Trends | 2040 | 16393.727
SE01 | Gas OCGT old | National Trends | 2040 | 97
SE01 | Industry renewable CHP | National Trends | 2040 | 198.7
SE01 | Onshore Wind | National Trends | 2040 | 6500
SE01 | Reservoir | National Trends | 2040 | 5444
SE02 | Battery charger 4h | National Trends | 2040 | 33.389
SE02 | Battery discharger 4h | National Trends | 2040 | 33.389
SE02 | DR cutoff tier 1 | National Trends | 2040 | 527.471
SE02 | Electrolyser | National Trends | 2040 | 531.635
SE02 | Industry renewable CHP | National Trends | 2040 | 743.57
SE02 | Offshore Wind | National Trends | 2040 | 1000
SE02 | Onshore Wind | National Trends | 2040 | 10000
SE02 | Reservoir | National Trends | 2040 | 7650.1
SE02 | Solar PV | National Trends | 2040 | 667.772
SE03 | Battery charger 4h | National Trends | 2040 | 485.169
SE03 | Battery discharger 4h | National Trends | 2040 | 485.169
SE03 | DR cutoff tier 1 | National Trends | 2040 | 1613.958
SE03 | Electrolyser | National Trends | 2040 | 1745.694
SE03 | Industry renewable CHP | National Trends | 2040 | 2554.055
SE03 | Nuclear | National Trends | 2040 | 5893
SE03 | Offshore Wind | National Trends | 2040 | 5400
SE03 | Onshore Wind | National Trends | 2040 | 3900
SE03 | Reservoir | National Trends | 2040 | 2286
SE03 | Solar PV | National Trends | 2040 | 9703.384
SE04 | Battery charger 4h | National Trends | 2040 | 211.619
SE04 | Battery discharger 4h | National Trends | 2040 | 211.619
SE04 | DR cutoff tier 1 | National Trends | 2040 | 839.963
SE04 | Electrolyser | National Trends | 2040 | 528.944
SE04 | Industry renewable CHP | National Trends | 2040 | 698.09
SE04 | Offshore Wind | National Trends | 2040 | 6200
SE04 | Onshore Wind | National Trends | 2040 | 2222.939
SE04 | Reservoir | National Trends | 2040 | 237.1
SE04 | Solar PV | National Trends | 2040 | 4232.378
UK00 | Battery charger 4h | National Trends | 2040 | 26054.291
UK00 | Battery discharger 4h | National Trends | 2040 | 26054.291
UK00 | DR cutoff tier 1 | National Trends | 2040 | 36111.914
UK00 | Electrolyser | National Trends | 2040 | 25157.843
UK00 | Gas CCGT CCS | National Trends | 2040 | 3270
UK00 | Gas CCGT new | National Trends | 2040 | 1029.999
UK00 | Gas CCGT old 2 | National Trends | 2040 | 539.001
UK00 | Gas CCGT present 1 | National Trends | 2040 | 5983.101
UK00 | Gas CCGT present 2 | National Trends | 2040 | 408
UK00 | Gas OCGT old | National Trends | 2040 | 610
UK00 | Gas conventional old 1 | National Trends | 2040 | 536.022
UK00 | Gas conventional old 2 | National Trends | 2040 | 641.66
UK00 | Industry non-renewable CHP | National Trends | 2040 | 26148.174
UK00 | Industry renewable CHP | National Trends | 2040 | 8155.727
UK00 | Light oil | National Trends | 2040 | 389
UK00 | Lignite old 1 Bio | National Trends | 2040 | 18
UK00 | Nuclear | National Trends | 2040 | 13236
UK00 | Offshore Wind | National Trends | 2040 | 96157.57
UK00 | Onshore Wind | National Trends | 2040 | 45453.083
UK00 | PS Closed pump | National Trends | 2040 | 2684
UK00 | PS Closed turbine | National Trends | 2040 | 2744
UK00 | Run-of-River | National Trends | 2040 | 2385.603
UK00 | Solar PV | National Trends | 2040 | 61334.445

## demanddata_elec
Country | Grid | Node_suffix | Scenario | Year | TWh/year | Constant share
BE00 | elec |  | National Trends | 2030 | 115.3769
DE00 | elec |  | National Trends | 2030 | 714.0844
DKE1 | elec |  | National Trends | 2030 | 16.45
DKW1 | elec |  | National Trends | 2030 | 29.3605
EE00 | elec |  | National Trends | 2030 | 9.9168
ES00 | elec |  | National Trends | 2030 | 269.4136
FI00 | elec |  | National Trends | 2030 | 111.032
FR00 | elec |  | National Trends | 2030 | 524.4892
LT00 | elec |  | National Trends | 2030 | 17.1991
LV00 | elec |  | National Trends | 2030 | 8.6887
NL00 | elec |  | National Trends | 2030 | 157.043
NOM1 | elec |  | National Trends | 2030 | 31.8225
NON1 | elec |  | National Trends | 2030 | 26.7078
NOS0 | elec |  | National Trends | 2030 | 119.3329
PL00 | elec |  | National Trends | 2030 | 188.8983
SE01 | elec |  | National Trends | 2030 | 12.7594
SE02 | elec |  | National Trends | 2030 | 19.7542
SE03 | elec |  | National Trends | 2030 | 92.9543
SE04 | elec |  | National Trends | 2030 | 27.0553
UK00 | elec |  | National Trends | 2030 | 345.0985
BE00 | elec |  | National Trends | 2040 | 142.3908
DE00 | elec |  | National Trends | 2040 | 939.641
DKE1 | elec |  | National Trends | 2040 | 20.5957
DKW1 | elec |  | National Trends | 2040 | 37.7019
EE00 | elec |  | National Trends | 2040 | 12.6196
ES00 | elec |  | National Trends | 2040 | 299.5954
FI00 | elec |  | National Trends | 2040 | 126.9482
FR00 | elec |  | National Trends | 2040 | 620.9127
LT00 | elec |  | National Trends | 2040 | 19.4242
LV00 | elec |  | National Trends | 2040 | 8.6887
NL00 | elec |  | National Trends | 2040 | 230.4963
NOM1 | elec |  | National Trends | 2040 | 30.6292
NON1 | elec |  | National Trends | 2040 | 28.3153
NOS0 | elec |  | National Trends | 2040 | 120.5352
PL00 | elec |  | National Trends | 2040 | 223.3752
SE01 | elec |  | National Trends | 2040 | 14.0738
SE02 | elec |  | National Trends | 2040 | 22.8093
SE03 | elec |  | National Trends | 2040 | 104.4917
SE04 | elec |  | National Trends | 2040 | 31.1485
UK00 | elec |  | National Trends | 2040 | 548.4589

## transferdata
from-to | from | to | grid | scenario | Year | export_capacity | import_capacity | rampLimit | vomCost | losses
BE00-DE00 | BE00 | DE00 | elec | National Trends | 2030 | 1000 | 1000 | 0.009593 | 1 | 0.01
BE00-FR00 | BE00 | FR00 | elec | National Trends | 2030 | 2800 | 4300 | 0.00402 | 1 | 0.01
BE00-NL00 | BE00 | NL00 | elec | National Trends | 2030 | 3400 | 3400 | 0.004632 | 1 | 0.01
BE00-UK00 | BE00 | UK00 | elec | National Trends | 2030 | 2400 | 2400 | 0.008442 | 1 | 0.01
DE00-DKE1 | DE00 | DKE1 | elec | National Trends | 2030 | 2200 | 3000 | 0.005143 | 1 | 0.01
DE00-DKW1 | DE00 | DKW1 | elec | National Trends | 2030 | 3500 | 3500 | 0.004286 | 1 | 0.01
DE00-FR00 | DE00 | FR00 | elec | National Trends | 2030 | 4800 | 4800 | 0.004219 | 1 | 0.01
DE00-NL00 | DE00 | NL00 | elec | National Trends | 2030 | 5000 | 5000 | 0.002759 | 1 | 0.01
DE00-NOS0 | DE00 | NOS0 | elec | National Trends | 2030 | 1400 | 1400 | 0.003571 | 1 | 0.01
DE00-PL00 | DE00 | PL00 | elec | National Trends | 2030 | 2000 | 3000 | 0.003388 | 1 | 0.01
DE00-SE04 | DE00 | SE04 | elec | National Trends | 2030 | 1315 | 1315 | 0.00813 | 1 | 0.01
DE00-UK00 | DE00 | UK00 | elec | National Trends | 2030 | 1400 | 1400 | 0.004796 | 1 | 0.01
DKE1-DKW1 | DKE1 | DKW1 | elec | National Trends | 2030 | 600 | 590 | 0.008403 | 1 | 0.01
DKE1-PL00 | DKE1 | PL00 | elec | National Trends | 2030 | 0 | 0 |  | 1 | 0.01
DKE1-SE04 | DKE1 | SE04 | elec | National Trends | 2030 | 1700 | 1300 | 0.005547 | 1 | 0.01
DKW1-NL00 | DKW1 | NL00 | elec | National Trends | 2030 | 700 | 700 | 0.004796 | 1 | 0.01
DKW1-NOS0 | DKW1 | NOS0 | elec | National Trends | 2030 | 1632 | 1632 | 0.002308 | 1 | 0.01
DKW1-SE03 | DKW1 | SE03 | elec | National Trends | 2030 | 715 | 715 | 0.006873 | 1 | 0.01
DKW1-UK00 | DKW1 | UK00 | elec | National Trends | 2030 | 1400 | 1400 | 0.004796 | 1 | 0.01
EE00-FI00 | EE00 | FI00 | elec | National Trends | 2030 | 1016 | 1016 | 0.003286 | 1 | 0.01
EE00-LV00 | EE00 | LV00 | elec | National Trends | 2030 | 950 | 879 | 0.003306 | 1 | 0.01
ES00-FR00 | ES00 | FR00 | elec | National Trends | 2030 | 5000 | 5000 | 0.004627 | 1 | 0.01
FI00-NON1 | FI00 | NON1 | elec | National Trends | 2030 | 0 | 0 |  | 1 | 0.01
FI00-SE01 | FI00 | SE01 | elec | National Trends | 2030 | 2000 | 2000 | 0.002904 | 1 | 0.01
FI00-SE03 | FI00 | SE03 | elec | National Trends | 2030 | 1200 | 1200 | 0.004154 | 1 | 0.01
FR00-UK00 | FR00 | UK00 | elec | National Trends | 2030 | 5600 | 5600 | 0.004389 | 1 | 0.01
LT00-LV00 | LT00 | LV00 | elec | National Trends | 2030 | 950 | 950 | 0.003321 | 1 | 0.01
LT00-PL00 | LT00 | PL00 | elec | National Trends | 2030 | 700 | 700 | 0.008796 | 1 | 0.01
LT00-SE04 | LT00 | SE04 | elec | National Trends | 2030 | 700 | 700 | 0.004809 | 1 | 0.01
NL00-NOS0 | NL00 | NOS0 | elec | National Trends | 2030 | 700 | 700 | 0.003813 | 1 | 0.01
NL00-UK00 | NL00 | UK00 | elec | National Trends | 2030 | 2800 | 2800 | 0.009768 | 1 | 0.01
NOM1-NON1 | NOM1 | NON1 | elec | National Trends | 2030 | 350 | 1300 | 0.002528 | 1 | 0.01
NOM1-NOS0 | NOM1 | NOS0 | elec | National Trends | 2030 | 800 | 600 | 0.001603 | 1 | 0.01
NOM1-SE02 | NOM1 | SE02 | elec | National Trends | 2030 | 600 | 1000 | 0.003988 | 1 | 0.01
NON1-SE01 | NON1 | SE01 | elec | National Trends | 2030 | 700 | 600 | 0.004331 | 1 | 0.01
NON1-SE02 | NON1 | SE02 | elec | National Trends | 2030 | 250 | 300 | 0.003255 | 1 | 0.01
NOS0-SE03 | NOS0 | SE03 | elec | National Trends | 2030 | 2145 | 2095 | 0.004248 | 1 | 0.01
PL00-SE04 | PL00 | SE04 | elec | National Trends | 2030 | 600 | 600 | 0.008333 | 1 | 0.01
SE01-SE02 | SE01 | SE02 | elec | National Trends | 2030 | 3300 | 3300 | 0.002136 | 1 | 0.01
SE02-SE03 | SE02 | SE03 | elec | National Trends | 2030 | 7300 | 7300 | 0.001868 | 1 | 0.01
SE03-SE04 | SE03 | SE04 | elec | National Trends | 2030 | 6200 | 2800 | 0.002679 | 1 | 0.01
BE00-DE00 | BE00 | DE00 | elec | National Trends | 2040 | 1000 | 1000 | 0.009593 | 1 | 0.01
BE00-FR00 | BE00 | FR00 | elec | National Trends | 2040 | 3800 | 5300 | 0.00402 | 1 | 0.01
BE00-NL00 | BE00 | NL00 | elec | National Trends | 2040 | 5400 | 4400 | 0.004632 | 1 | 0.01
BE00-UK00 | BE00 | UK00 | elec | National Trends | 2040 | 4800 | 4800 | 0.008442 | 1 | 0.01
DE00-DKE1 | DE00 | DKE1 | elec | National Trends | 2040 | 2200 | 3000 | 0.005143 | 1 | 0.01
DE00-DKW1 | DE00 | DKW1 | elec | National Trends | 2040 | 3500 | 3500 | 0.004286 | 1 | 0.01
DE00-FR00 | DE00 | FR00 | elec | National Trends | 2040 | 4800 | 4800 | 0.004219 | 1 | 0.01
DE00-NL00 | DE00 | NL00 | elec | National Trends | 2040 | 5000 | 5000 | 0.002759 | 1 | 0.01
DE00-NOS0 | DE00 | NOS0 | elec | National Trends | 2040 | 1400 | 1400 | 0.003571 | 1 | 0.01
DE00-PL00 | DE00 | PL00 | elec | National Trends | 2040 | 2000 | 3000 | 0.003388 | 1 | 0.01
DE00-SE04 | DE00 | SE04 | elec | National Trends | 2040 | 2015 | 2015 | 0.00813 | 1 | 0.01
DE00-UK00 | DE00 | UK00 | elec | National Trends | 2040 | 2800 | 2800 | 0.004796 | 1 | 0.01
DKE1-DKW1 | DKE1 | DKW1 | elec | National Trends | 2040 | 600 | 590 | 0.008403 | 1 | 0.01
DKE1-PL00 | DKE1 | PL00 | elec | National Trends | 2040 | 0 | 0 | 0.004796 | 1 | 0.01
DKE1-SE04 | DKE1 | SE04 | elec | National Trends | 2040 | 1700 | 1300 | 0.005547 | 1 | 0.01
DKW1-NL00 | DKW1 | NL00 | elec | National Trends | 2040 | 700 | 700 | 0.004796 | 1 | 0.01
DKW1-NOS0 | DKW1 | NOS0 | elec | National Trends | 2040 | 1632 | 1632 | 0.002308 | 1 | 0.01
DKW1-SE03 | DKW1 | SE03 | elec | National Trends | 2040 | 715 | 715 | 0.006873 | 1 | 0.01
DKW1-UK00 | DKW1 | UK00 | elec | National Trends | 2040 | 2800 | 2800 | 0.004796 | 1 | 0.01
EE00-FI00 | EE00 | FI00 | elec | National Trends | 2040 | 1716 | 1716 | 0.003286 | 1 | 0.01
EE00-LV00 | EE00 | LV00 | elec | National Trends | 2040 | 1950 | 1879 | 0.003306 | 1 | 0.01
ES00-FR00 | ES00 | FR00 | elec | National Trends | 2040 | 6500 | 6500 | 0.004627 | 1 | 0.01
FI00-NON1 | FI00 | NON1 | elec | National Trends | 2040 | 0 | 0 | 0.004796 | 1 | 0.01
FI00-SE01 | FI00 | SE01 | elec | National Trends | 2040 | 2800 | 2800 | 0.002904 | 1 | 0.01
FI00-SE03 | FI00 | SE03 | elec | National Trends | 2040 | 1200 | 1200 | 0.004154 | 1 | 0.01
FR00-UK00 | FR00 | UK00 | elec | National Trends | 2040 | 8725 | 8725 | 0.004389 | 1 | 0.01
LT00-LV00 | LT00 | LV00 | elec | National Trends | 2040 | 950 | 950 | 0.003321 | 1 | 0.01
LT00-PL00 | LT00 | PL00 | elec | National Trends | 2040 | 700 | 700 | 0.008796 | 1 | 0.01
LT00-SE04 | LT00 | SE04 | elec | National Trends | 2040 | 700 | 700 | 0.004809 | 1 | 0.01
NL00-NOS0 | NL00 | NOS0 | elec | National Trends | 2040 | 700 | 700 | 0.003813 | 1 | 0.01
NL00-UK00 | NL00 | UK00 | elec | National Trends | 2040 | 2800 | 2800 | 0.009768 | 1 | 0.01
NOM1-NON1 | NOM1 | NON1 | elec | National Trends | 2040 | 350 | 1300 | 0.002528 | 1 | 0.01
NOM1-NOS0 | NOM1 | NOS0 | elec | National Trends | 2040 | 800 | 600 | 0.001603 | 1 | 0.01
NOM1-SE02 | NOM1 | SE02 | elec | National Trends | 2040 | 600 | 1000 | 0.003988 | 1 | 0.01
NON1-SE01 | NON1 | SE01 | elec | National Trends | 2040 | 700 | 600 | 0.004331 | 1 | 0.01
NON1-SE02 | NON1 | SE02 | elec | National Trends | 2040 | 250 | 300 | 0.003255 | 1 | 0.01
NOS0-SE03 | NOS0 | SE03 | elec | National Trends | 2040 | 2145 | 2095 | 0.004248 | 1 | 0.01
PL00-SE04 | PL00 | SE04 | elec | National Trends | 2040 | 600 | 600 | 0.008333 | 1 | 0.01
SE01-SE02 | SE01 | SE02 | elec | National Trends | 2040 | 3300 | 3300 | 0.002136 | 1 | 0.01
SE02-SE03 | SE02 | SE03 | elec | National Trends | 2040 | 7300 | 7300 | 0.001868 | 1 | 0.01
SE03-SE04 | SE03 | SE04 | elec | National Trends | 2040 | 6200 | 2800 | 0.002679 | 1 | 0.01

## unittypedata
scenario | year | Generator_ID | unittype | isSource | isSink | flow | LP/MIP | emission_group1 | grid_input1 | grid_output1 | grid_output2 | conversionCoeff_output2 | grid_output3 | eff00 | eff01 | op00 | op01 | vomCosts | vomCosts_input1 | minOperationHours | minShutDownHours | startfuelConsWarm | startCostWarm | startFuelConsCold | startCostCold | startFuelConsHot | startCostHot | startWarmAfterXHours | startColdAfterXhours | maxRampUp | maxRampDown | unitSize | cb | cv | rampUpCost | upperLimitCapacityRatio_input1 | useTimeseriesAvailability
all | 1 | Hydrogen CCGT | hydrogenCCGT | [5 empty] | hydrogen | elec |  |  |  | 0.6 | 0.6 | 0.4 | 1 | 1.6 |  | 2 | 2 | 4.1 | 25.06 | 9.7 | 36.02 | 4.1 | 21.93 | 8 | 48 | 0.04 | 0.05 |  |  |  | 36.02 |  |  | Source: | ERAA 2024 Downloads | Input Data -> General informal - Common Data (ZIP, 81 KB)
Note on AE1: p.u. / min. 1 when the unit can ramp from 0 to to its maximum capacity in one minute

## emissiondata
Scenario | Year | emission | group | price
National Trends | 2030 | CO2 | ETS_CO2 | 105
National Trends | 2040 | CO2 | ETS_CO2 | 105

## fueldata
Scenario | Year | grid | price | emission_CO2
National Trends | 2030 | Hard coal | 27 | 0.342
National Trends | 2030 | Nuclear | 2.5 | 0
National Trends | 2030 | Gas | 55 | 0.198
National Trends | 2030 | Heavy oil | 46 | 0.2808
National Trends | 2030 | Light oil | 65 | 0.2556
National Trends | 2030 | Lignite | 8 | 0.3708
National Trends | 2030 | Biomass | 26 | 0
National Trends | 2030 | Black liquor | 1 | 0
National Trends | 2030 | MSW | 1 | 0.144
National Trends | 2030 | Oil shale | 10 | 0.414
National Trends | 2040 | Hard coal | 27 | 0.342
National Trends | 2040 | Nuclear | 2.5 | 0
National Trends | 2040 | Gas | 55 | 0.198
National Trends | 2040 | Heavy oil | 46 | 0.2808
National Trends | 2040 | Light oil | 65 | 0.2556
National Trends | 2040 | Lignite | 8 | 0.3708
National Trends | 2040 | Biomass | 26 | 0
National Trends | 2040 | Black liquor | 1 | 0
National Trends | 2040 | MSW | 1 | 0.144
National Trends | 2040 | Oil shale | 10 | 0.414

## remove_units
Country | unit_name_prefix | Generator_ID | Scenario | Year

## trans_capacities
from | to | year | export_capacity | import_capacity | max_modelled_export | max_modelled_import | export_diff | import_diff | ne_model_export | ne_model_import | aggregated_lines
BE00 | DE00 | 2030 | 1000 | 1000 | 1000 | 1000 | 0 | 0 | 1000 | 1000
BE00 | FR00 | 2030 | 2800 | 4300 | 2800 | 4300 | 0 | 0 | 2800 | 4300
BE00 | NL00 | 2030 | 3400 | 3400 | 3400 | 3400 | 0 | 0 | 3400 | 3400
BE00 | UK00 | 2030 | 1000 | 1000 | 2400 | 2400 | 1400 | 1400 | 2400 | 2400 | BEOF-UK00
DE00 | DKE1 | 2030 | 1000 | 1000 | 2200 | 3000 | 1200 | 2000 | 2200 | 3000 | DE00-DKBH, DEKF-DKKF
DE00 | DKW1 | 2030 | 3500 | 3500 | 3500 | 3500 | 0 | 0 | 3500 | 3500
DE00 | FR00 | 2030 | 4800 | 4800 | 4800 | 4800 | 0 | 0 | 4800 | 4800
DE00 | NL00 | 2030 | 5000 | 5000 | 5000 | 5000 | 0 | 0 | 5000 | 5000
DE00 | NOS0 | 2030 | 1400 | 1400 | 1400 | 1400 | 0 | 0 | 1400 | 1400
DE00 | PL00 | 2030 | 2000 | 3000 | 2000 | 3000 | 0 | 0 | 2000 | 3000 | DE00-PL00I
DE00 | SE04 | 2030 | 1315 | 1315 | 1315 | 1315 | 0 | 0 | 1315 | 1315
DE00 | UK00 | 2030 | 1400 | 1400 | 1400 | 1400 | 0 | 0 | 1400 | 1400
DKE1 | DKW1 | 2030 | 600 | 590 | 600 | 590 | 0 | 0 | 600 | 590
DKE1 | PL00 | 2030 | 0 | 0 | 0 | 0 | 0 | 0 | 0 | 0
DKE1 | SE04 | 2030 | 1700 | 1300 | 1700 | 1300 | 0 | 0 | 1700 | 1300
DKW1 | NL00 | 2030 | 700 | 700 | 700 | 700 | 0 | 0 | 700 | 700
DKW1 | NOS0 | 2030 | 1632 | 1632 | 1632 | 1632 | 0 | 0 | 1632 | 1632
DKW1 | SE03 | 2030 | 715 | 715 | 715 | 715 | 0 | 0 | 715 | 715
DKW1 | UK00 | 2030 | 1400 | 1400 | 1400 | 1400 | 0 | 0 | 1400 | 1400
EE00 | FI00 | 2030 | 1016 | 1016 | 1016 | 1016 | 0 | 0 | 1016 | 1016
EE00 | LV00 | 2030 | 950 | 879 | 950 | 879 | 0 | 0 | 950 | 879 | EEOF-LV00
ES00 | FR00 | 2030 | 5000 | 5000 | 5000 | 5000 | 0 | 0 | 5000 | 5000
FI00 | NON1 | 2030 | 0 | 0 | 0 | 0 | 0 | 0 | 0 | 0
FI00 | SE01 | 2030 | 2000 | 2000 | 2000 | 2000 | 0 | 0 | 2000 | 2000
FI00 | SE02 | 2030 | 0 | 0 | 0 | 0 | 0 | 0 | 0 | 0
FI00 | SE03 | 2030 | 1200 | 1200 | 1200 | 1200 | 0 | 0 | 1200 | 1200
FR00 | UK00 | 2030 | 5600 | 5600 | 5600 | 5600 | 0 | 0 | 5600 | 5600
LT00 | LV00 | 2030 | 950 | 950 | 950 | 950 | 0 | 0 | 950 | 950
LT00 | PL00 | 2030 | 700 | 700 | 700 | 700 | 0 | 0 | 700 | 700
LT00 | SE04 | 2030 | 700 | 700 | 700 | 700 | 0 | 0 | 700 | 700
NL00 | NOS0 | 2030 | 700 | 700 | 700 | 700 | 0 | 0 | 700 | 700
NL00 | UK00 | 2030 | 1000 | 1000 | 2800 | 2800 | 1800 | 1800 | 2800 | 2800 | NLLL-UK00
NOM1 | NON1 | 2030 | 350 | 1300 | 350 | 1300 | 0 | 0 | 350 | 1300
NOM1 | NOS0 | 2030 | 800 | 600 | 800 | 600 | 0 | 0 | 800 | 600
NOM1 | SE02 | 2030 | 600 | 1000 | 600 | 1000 | 0 | 0 | 600 | 1000
NON1 | SE01 | 2030 | 700 | 600 | 700 | 600 | 0 | 0 | 700 | 600
NON1 | SE02 | 2030 | 250 | 300 | 250 | 300 | 0 | 0 | 250 | 300
NOS0 | SE03 | 2030 | 2145 | 2095 | 2145 | 2095 | 0 | 0 | 2145 | 2095
PL00 | SE04 | 2030 | 600 | 600 | 600 | 600 | 0 | 0 | 600 | 600
SE01 | SE02 | 2030 | 3300 | 3300 | 3300 | 3300 | 0 | 0 | 3300 | 3300
SE02 | SE03 | 2030 | 7300 | 7300 | 7300 | 4201.1 | 0 | -3098.9 | 7300 | 7300
SE03 | SE04 | 2030 | 6200 | 2800 | 6200 | 2800 | 0 | 0 | 6200 | 2800
BE00 | DE00 | 2040 | 1000 | 1000 | 1000 | 1000 | 0 | 0 | 1000 | 1000
BE00 | FR00 | 2040 | 2800 | 4300 | 3800 | 5300 | 1000 | 1000 | 3800 | 5300
BE00 | NL00 | 2040 | 3400 | 3400 | 5400 | 4400 | 2000 | 1000 | 5400 | 4400
BE00 | UK00 | 2040 | 1000 | 1000 | 4800 | 4800 | 3800 | 3800 | 4800 | 4800 | BEOF-UK00
DE00 | DKE1 | 2040 | 1000 | 1000 | 2200 | 3000 | 1200 | 2000 | 2200 | 3000 | DE00-DKBH, DEKF-DKKF
DE00 | DKW1 | 2040 | 3500 | 3500 | 3500 | 3500 | 0 | 0 | 3500 | 3500
DE00 | FR00 | 2040 | 4800 | 4800 | 4800 | 4800 | 0 | 0 | 4800 | 4800
DE00 | NL00 | 2040 | 5000 | 5000 | 5000 | 5000 | 0 | 0 | 5000 | 5000
DE00 | NOS0 | 2040 | 1400 | 1400 | 1400 | 1400 | 0 | 0 | 1400 | 1400
DE00 | PL00 | 2040 | 2000 | 3000 | 2000 | 3000 | 0 | 0 | 2000 | 3000 | DE00-PL00I
DE00 | SE04 | 2040 | 1315 | 1315 | 2015 | 2015 | 700 | 700 | 2015 | 2015
DE00 | UK00 | 2040 | 1400 | 1400 | 2800 | 2800 | 1400 | 1400 | 2800 | 2800
DKE1 | DKW1 | 2040 | 600 | 590 | 600 | 590 | 0 | 0 | 600 | 590
DKE1 | PL00 | 2040 | 0 | 0 | 0 | 0 | 0 | 0 | 0 | 0
DKE1 | SE04 | 2040 | 1700 | 1300 | 1700 | 1300 | 0 | 0 | 1700 | 1300
DKW1 | NL00 | 2040 | 700 | 700 | 700 | 700 | 0 | 0 | 700 | 700
DKW1 | NOS0 | 2040 | 1632 | 1632 | 1632 | 1632 | 0 | 0 | 1632 | 1632
DKW1 | SE03 | 2040 | 715 | 715 | 715 | 715 | 0 | 0 | 715 | 715
DKW1 | UK00 | 2040 | 1400 | 1400 | 2800 | 2800 | 1400 | 1400 | 2800 | 2800
EE00 | FI00 | 2040 | 1016 | 1016 | 1716 | 1716 | 700 | 700 | 1716 | 1716
EE00 | LV00 | 2040 | 950 | 879 | 1950 | 1879 | 1000 | 1000 | 1950 | 1879 | EEOF-LV00
ES00 | FR00 | 2040 | 5000 | 5000 | 6500 | 6500 | 1500 | 1500 | 6500 | 6500
FI00 | NON1 | 2040 | 0 | 0 | 0 | 0 | 0 | 0 | 0 | 0
FI00 | SE01 | 2040 | 2000 | 2000 | 2800 | 2800 | 800 | 800 | 2800 | 2800
FI00 | SE02 | 2040 | 0 | 0 | 0 | 0 | 0 | 0 | 0 | 0
FI00 | SE03 | 2040 | 1200 | 1200 | 1200 | 1200 | 0 | 0 | 1200 | 1200
FR00 | UK00 | 2040 | 5600 | 5600 | 8725 | 8725 | 3125 | 3125 | 8725 | 8725
LT00 | LV00 | 2040 | 950 | 950 | 950 | 950 | 0 | 0 | 950 | 950
LT00 | PL00 | 2040 | 700 | 700 | 700 | 700 | 0 | 0 | 700 | 700
LT00 | SE04 | 2040 | 700 | 700 | 700 | 700 | 0 | 0 | 700 | 700
NL00 | NOS0 | 2040 | 700 | 700 | 700 | 700 | 0 | 0 | 700 | 700
NL00 | UK00 | 2040 | 1000 | 1000 | 2800 | 2800 | 1800 | 1800 | 2800 | 2800 | NLLL-UK00
NOM1 | NON1 | 2040 | 350 | 1300 | 350 | 1300 | 0 | 0 | 350 | 1300
NOM1 | NOS0 | 2040 | 800 | 600 | 800 | 600 | 0 | 0 | 800 | 600
NOM1 | SE02 | 2040 | 600 | 1000 | 600 | 1000 | 0 | 0 | 600 | 1000
NON1 | SE01 | 2040 | 700 | 600 | 700 | 600 | 0 | 0 | 700 | 600
NON1 | SE02 | 2040 | 250 | 300 | 250 | 300 | 0 | 0 | 250 | 300
NOS0 | SE03 | 2040 | 2145 | 2095 | 2145 | 2095 | 0 | 0 | 2145 | 2095
PL00 | SE04 | 2040 | 600 | 600 | 600 | 600 | 0 | 0 | 600 | 600
SE01 | SE02 | 2040 | 3300 | 3300 | 3248.268 | 3300 | -51.732 | 0 | 3300 | 3300
SE02 | SE03 | 2040 | 7300 | 7300 | 7300 | 5421.554 | 0 | -1878.446 | 7300 | 7300
SE03 | SE04 | 2040 | 6200 | 2800 | 6200 | 2800 | 0 | 0 | 6200 | 2800

## trans_missing_ref_capacities
from_to | from_node | to_node | year | export_capacity | import_capacity
BE00-BEOF | BE00 | BEOF | 2030 | 1400 | 1400
BEOF-UK00 | BEOF | UK00 | 2030 | 1400 | 1400
DE00-DKBH | DE00 | DKBH | 2030 | 1200 | 2000
DE00-EEOF | DE00 | EEOF | 2030 | 0 | 0
DE00-PL00 | DE00 | PL00 | 2030 | 2000 | 3000
DKBH-DKE1 | DKBH | DKE1 | 2030 | 1200 | 1200
EE00-EEOF | EE00 | EEOF | 2030 | 0 | 0
EEOF-LV00 | EEOF | LV00 | 2030 | 0 | 0
LT00-LTOF | LT00 | LTOF | 2030 | 0 | 0
LV00-SE03 | LV00 | SE03 | 2030 | 0 | 0
NL00-NLLL | NL00 | NLLL | 2030 | 1800 | 2000
NLLL-UK00 | NLLL | UK00 | 2030 | 1800 | 1800
NOS0-UK00 | NOS0 | UK00 | 2030 | 1400 | 1400
BE00-BEOF | BE00 | BEOF | 2040 | 3400 | 3400
BEOF-UK00 | BEOF | UK00 | 2040 | 3800 | 3800
DE00-DKBH | DE00 | DKBH | 2040 | 1200 | 2000
DE00-EEOF | DE00 | EEOF | 2040 | 0 | 0
DE00-PL00 | DE00 | PL00 | 2040 | 2000 | 3000
DKBH-DKE1 | DKBH | DKE1 | 2040 | 1200 | 1200
EE00-EEOF | EE00 | EEOF | 2040 | 604.765 | 3315.653
EEOF-LV00 | EEOF | LV00 | 2040 | 1000 | 1000
LT00-LTOF | LT00 | LTOF | 2040 | 0 | 1330
LV00-SE03 | LV00 | SE03 | 2040 | 0 | 0
NL00-NLLL | NL00 | NLLL | 2040 | 1800 | 2000
NLLL-UK00 | NLLL | UK00 | 2040 | 1800 | 1800
NOS0-UK00 | NOS0 | UK00 | 2040 | 1400 | 1400

## trans_lost_lines
from_to | from_node | to_node | year | export_capacity | import_capacity | source
BE00-BEOF | BE00 | BEOF | 2030 | 1400 | 1400 | PLEXOS results
DE00-DEKF | DE00 | DEKF | 2030 | 400 | 400 | PLEXOS results
DKBH-DKE1 | DKBH | DKE1 | 2030 | 1200 | 1200 | PLEXOS results
DKE1-DKKF | DKE1 | DKKF | 2030 | 400 | 600 | PLEXOS results
EE00-EEOF | EE00 | EEOF | 2030 | 0 | 0 | PLEXOS results
LT00-LTOF | LT00 | LTOF | 2030 | 0 | 0 | PLEXOS results
NL00-NLLL | NL00 | NLLL | 2030 | 1800 | 2000 | PLEXOS results
UK00-UKNI | UK00 | UKNI | 2030 | 450 | 400 | PLEXOS results
DE00-DEKF | DE00 | DEKF | 2030 | 400 | 400 | Reference grid
DKE1-DKKF | DKE1 | DKKF | 2030 | 600 | 600 | Reference grid
PL00-PL00E | PL00 | PL00E | 2030 | 3000 | 0 | Reference grid
PL00I-PL00 | PL00I | PL00 | 2030 | 3000 | 0 | Reference grid
UK00-UKNI | UK00 | UKNI | 2030 | 450 | 400 | Reference grid
BE00-BEOF | BE00 | BEOF | 2040 | 3400 | 3400 | PLEXOS results
DE00-DEKF | DE00 | DEKF | 2040 | 400 | 400 | PLEXOS results
DKBH-DKE1 | DKBH | DKE1 | 2040 | 1200 | 1200 | PLEXOS results
DKE1-DKKF | DKE1 | DKKF | 2040 | 400 | 600 | PLEXOS results
EE00-EEOF | EE00 | EEOF | 2040 | 604.765 | 3315.653 | PLEXOS results
LT00-LTOF | LT00 | LTOF | 2040 | 0 | 1330 | PLEXOS results
NL00-NLLL | NL00 | NLLL | 2040 | 1800 | 2000 | PLEXOS results
UK00-UKNI | UK00 | UKNI | 2040 | 1150 | 1100 | PLEXOS results
DE00-DEKF | DE00 | DEKF | 2040 | 400 | 400 | Reference grid
DKE1-DKKF | DKE1 | DKKF | 2040 | 600 | 600 | Reference grid
PL00-PL00E | PL00 | PL00E | 2040 | 3000 | 0 | Reference grid
PL00I-PL00 | PL00I | PL00 | 2040 | 3000 | 0 | Reference grid
UK00-UKNI | UK00 | UKNI | 2040 | 450 | 400 | Reference grid