## README
Template InputData for Backbone
Contains a very simple power system data 2 nodes and 4 electricity-only thermal units, 1 wind unit, 1 battery storage, and 1 CHP unit.
Can be read with gdxxrw, Sceleton Titan or Spine Toolbox
For gdxxrw, you can use the following arguments when running Backbone.gms from GAMS IDE (this converts the excel file to inputData.gdx before running based on the 'index' sheet)
--input_dir=your_inputData_directory --input_file=your_inputData_directory\InputData_5Unit_2Node.xlsx
Remember to have all the other needed files in the same input data folder as well (1_options.gams, scheduleInit.gms, investInit.gms, modelsInit.gms, timeAndSamples.inc)

## index
Type | Symbol | Rng | Rdim | Cdim | Values
Set | grid | grid!B5 | 1
Set | node | node!B5 | 1
Set | flow | flow!B5 | 1
Set | unittype | unittype!B5 | 1
Set | unit | unit!B5 | 1
Set | unitUnittype | unitUnittype!B5 | 2
Set | unit_fail | unitfail!B5 | 1
Set | unitUnitEffLevel | unitUnitEffLevel!B5 | 3
Set | effLevelGroupUnit | effLevelGroupUnit!B5 | 3
Set | group | group!B5 | 1
Par | p_gn | p_gn!B5 | 2 | 1
Par | p_gnn | p_gnn!B5 | 3 | 1
Par | p_gnu_io | p_gnu_io!B5 | 4 | 1
Par | p_gnuBoundaryProperties | p_gnuBoundaryProperties!B5 | 4 | 1
Par | p_unit | p_unit!B5 | 1 | 1
Par | p_unitConstraint | p_unitConstraint!B5 | 2
Par | p_unitConstraintNode | p_unitConstraintNode!B5 | 3
Par | ts_unit | ts_unit!B5 | 3 | 1
Set | restype | restype!B5 | 1
Set | restypeDirection | restypeDirection!B5 | 2
Set | restypeReleasedForRealization | restypeReleasedForRealization!B5 | 1
Set | restype_inertia | restype_inertia!B5 | 1
Par | p_groupReserves | p_groupReserves!B5 | 1 | 2
Par | p_groupReserves3D | p_groupReserves3D!B5 | 4
Par | p_groupReserves4D | p_groupReserves4D!B5 | 5
Par | p_gnuReserves | p_gnuReserves!B5 | 3 | 2
Par | p_gnnReserves | p_gnnReserves!B5 | 5
Par | p_gnuRes2Res | p_gnuRes2Res!B5 | 3 | 3
Par | ts_reserveDemand | ts_reserveDemand!B5 | 4 | 1
Par | p_gnBoundaryPropertiesForStates | p_gnBoundaryPropertiesForStates!B5 | 3 | 1
Par | p_groupPolicyEmission | p_groupPolicyEmission!B5 | 1 | 2
Par | p_uStartupFuel | p_uStartupFuel!B5 | 2 | 1
Set | flowUnit | flowUnit!B5 | 2
Set | emission | emission!B5 | 1
Par | p_nEmission | p_nEmission!B5 | 1 | 1
Par | ts_cf | ts_cf!B5 | 4
Par | ts_PriceChange | ts_PriceChange!B5 | 1 | 1
Par | ts_influx | ts_influx!B5 | 3 | 1
Par | ts_node | ts_node!B5 | 4 | 1
Par | ts_gnn | ts_gnn!B5 | 5 | 1
Par | p_s_discountFactor | p_s_discountFactor!B5 | 1
Set | t_invest | t_invest!B5 | 1
Set | utAvailabilityLimits | utAvailabilityLimits!B5 | 3
Par | p_storageValue | p_storageValue!B5 | 2
Par | ts_storageValue | ts_storageValue!B5 | 4
Set | ugroup | ugroup!B5 | 2
Set | gnugroup | gnugroup!B5 | 4
Set | gn2ngroup | gn2ngroup!B5 | 4
Set | gnGroup | gnGroup!B5 | 3
Set | sGroup | sGroup!B5 | 2
Par | p_groupPolicy | p_groupPolicy!B5 | 2
Par | p_groupPolicyUnit | p_groupPolicyUnit!B5 | 3
Set | gnss_bound | gnss_bound!B5 | 4
Set | uss_bound | uss_bound!B5 | 3
Par | ts_emissionPriceChange | ts_emissionPriceChange!B5 | 2 | 1

## grid
Type | Symbol name | File name (no ext.) | extension | Grids are essentially groups of nodes
set | grid | inputData | gdx
Setup | GRID
init | all

## node
Type | Symbol name | File name (no ext.) | extension | Nodes handle the energy balance and energy transfer in the model
set | node | inputData | gdx
Setup | node
init | Gas
init | Lignite
init | Hardcoal
init | Oilshale
init | Heavyoil
Nuclear
Lightoil
MSW
Biomass
Blackliquor
DRservice1
SE02_elec
SE03_elec
SE04_elec
DE00_elec
PL00_elec
DKE1_elec
FI00_elec
SE01_elec
NON1_elec
DKW1_elec
EE00_elec
FR00_elec
LT00_elec
LV00_elec
NL00_elec
NOM1_elec
NOS0_elec
UK00_elec
DE00_reservoir
FI00_reservoir
FR00_reservoir
PL00_reservoir
SE01_reservoir
SE02_reservoir
SE03_reservoir
SE04_reservoir
DE00_ror
FR00_ror
LT00_ror
LV00_ror
NL00_ror
PL00_ror
UK00_ror
DE00_psOpen
FR00_psOpen
NOM1_psOpen
NON1_psOpen
NOS0_psOpen
PL00_psOpen
DE00_psClosed
FR00_psClosed
LT00_psClosed
PL00_psClosed
UK00_psClosed
FI00_hydrogen
SE01_hydrogen
SE02_hydrogen
NON1_hydrogen
DE00_hydrogen
DE00_batterystor
DKE1_batterystor
DKW1_batterystor
EE00_batterystor
FI00_batterystor
FR00_batterystor
LT00_batterystor
LV00_batterystor
NL00_batterystor
NOM1_batterystor
NON1_batterystor
NOS0_batterystor
PL00_batterystor
SE01_batterystor
SE02_batterystor
SE03_batterystor
SE04_batterystor
UK00_batterystor
SE02_dheat
SE03_dheat
SE04_dheat
DE00_dheat
PL00_dheat
DKE1_dheat
Helsinki_dheat
Tampere_dheat
Jyvaskyla_dheat
Turku_dheat
Vantaa_dheat
Oulu_dheat
Espoo_dheat
FI00_others_dheat
FI00industry
Hydrogencommod
DE00_reservoir_mingen
FI00_reservoir_mingen
FR00_reservoir_mingen
PL00_reservoir_mingen
SE01_reservoir_mingen
SE02_reservoir_mingen
SE03_reservoir_mingen
SE04_reservoir_mingen

## flow
Type | Symbol name | File name (no ext.) | extension | Flows describe free energy media, which can be exploited by flowUnits
set | flow | inputData | gdx
Setup | FLOW
init | onshorewind
init | PV
offshorewind

## unittype
Type | Symbol name | File name (no ext.) | extension | Unittypes are groups of similar units
set | unittype | inputData | gdx
Setup | UNITTYPE
init | all

## unit
Type | Symbol name | File name (no ext.) | extension | Units convert energy
set | unit | inputData | gdx
Setup | unit
init | U_DE00_windOffshore
init | U_DKE1_windOffshore
init | U_DKW1_windOffshore
init | U_FI00_windOffshore
init | U_FR00_windOffshore
init | U_LT00_windOffshore
init | U_LV00_windOffshore
init | U_NL00_windOffshore
init | U_PL00_windOffshore
init | U_SE03_windOffshore
init | U_SE04_windOffshore
init | U_UK00_windOffshore
init | U_DE00_windOnshore
U_DKE1_windOnshore
U_DKW1_windOnshore
U_EE00_windOnshore
U_FI00_windOnshore
U_FR00_windOnshore
U_LT00_windOnshore
U_LV00_windOnshore
U_NL00_windOnshore
U_NOM1_windOnshore
U_NON1_windOnshore
U_NOS0_windOnshore
U_PL00_windOnshore
U_SE01_windOnshore
U_SE02_windOnshore
U_SE03_windOnshore
U_SE04_windOnshore
U_UK00_windOnshore
U_DE00_PV
U_DKE1_PV
U_DKW1_PV
U_EE00_PV
U_FI00_PV
U_FR00_PV
U_LT00_PV
U_LV00_PV
U_NL00_PV
U_NOS0_PV
U_PL00_PV
U_SE02_PV
U_SE03_PV
U_SE04_PV
U_UK00_PV
U_DE00_gasCCGTNew
U_FR00_gasCCGTNew
U_PL00_gasCCGTNew
U_UK00_gasCCGTNew
U_DE00_gasCCGTOld1
U_NL00_gasCCGTOld1
U_UK00_gasCCGTOld1
U_DE00_gasCCGTOld2
U_NL00_gasCCGTOld2
U_UK00_gasCCGTOld2
U_FR00_gasCCGTpresent1
U_LV00_gasCCGTpresent1
U_SE03_gasCCGTpresent1
U_FR00_gasCCGTpresent2
U_LT00_gasCCGTpresent2
U_NL00_gasCCGTpresent2
U_UK00_gasCCGTpresent2
U_DE00_reservoirTurbine
U_FI00_reservoirTurbine
U_FR00_reservoirTurbine
U_PL00_reservoirTurbine
U_SE01_reservoirTurbine
U_SE02_reservoirTurbine
U_SE03_reservoirTurbine
U_SE04_reservoirTurbine
U_DE00_rorTurbine
U_FR00_rorTurbine
U_LT00_rorTurbine
U_LV00_rorTurbine
U_NL00_rorTurbine
U_PL00_rorTurbine
U_UK00_rorTurbine
U_DE00_gasOld1
U_UK00_gasOld1
U_DE00_gasOld2
U_DE00_psOpenTurbine
U_FR00_psOpenTurbine
U_NOM1_psOpenTurbine
U_NON1_psOpenTurbine
U_NOS0_psOpenTurbine
U_PL00_psOpenTurbine
U_PL00_ligniteNew
U_PL00_ligniteOld1
U_PL00_hardcoalNew
U_PL00_hardcoalOld1
U_PL00_hardcoalOld2
U_FI00_hardcoalNewBio
U_NL00_hardcoalNewBio
U_UK00_hardcoalNewBio
U_UK00_hardcoalOldBio
U_DKE1_hardcoalOld2Bio
U_DKW1_hardcoalOld2Bio
U_UK00_hardcoalOld2Bio
U_EE00_oilshaleNewBio
U_FI00_gasOCGTnew
U_FR00_gasOCGTnew
U_NL00_gasOCGTnew
U_PL00_gasOCGTnew
U_DE00_gasOCGTold
U_FI00_gasOCGTold
U_NL00_gasOCGTold
U_SE02_gasOCGTold
U_SE03_gasOCGTold
U_UK00_gasOCGTold
U_LT00_HFOOld1
U_UK00_HFOOld1
U_FR00_nuclear
U_PL00_nuclear
U_UK00_nuclear
U_DE00_LFO
U_UK00_LFO
U_SE02_dheat_GSHP
U_SE02_dheat_CHPwaste
U_SE02_dheat_CHPbio
U_SE02_dheat_HOBbio
U_SE02_dheat_HOBoil
U_SE03_dheat_GSHP
U_SE03_dheat_CHPwaste
U_SE03_dheat_CHPbio
U_SE03_dheat_HOBbio
U_SE03_dheat_HOBoil
U_SE04_dheat_GSHP
U_SE04_dheat_CHPwaste
U_SE04_dheat_CHPbio
U_SE04_dheat_HOBbio
U_SE04_dheat_HOBoil
U_DE00_dheat_GSHP
U_DE00_dheat_CHPbio
U_DE00_dheat_CHPwaste
U_DE00_dheat_CHPcoal
U_DE00_dheat_HOBgas
U_PL00_dheat_GSHP
U_PL00_dheat_EBoil
U_PL00_dheat_CHPbio
U_PL00_dheat_CHPwaste
U_PL00_dheat_CHPcoal
U_PL00_dheat_HOBgas
U_PL00_dheat_HOBoil
U_DKE1_dheat_GSHP
U_DKE1_dheat_EBoil
U_DKE1_dheat_CHPwaste
U_DKE1_dheat_CHPbio
U_DKE1_dheat_HOBgas
U_DKE1_dheat_HOBoil
U_DKE1_dheat_HOBbio
U_Helsinki_dheat_CCGTCHPgas
U_Helsinki_dheat_HOBoil
U_Helsinki_dheat_HOBgas
U_Helsinki_dheat_HOBbio
U_Helsinki_dheat_GSHP
U_Helsinki_dheat_EBoil
U_Tampere_dheat_HOBoil
U_Tampere_dheat_CHPbio
U_Tampere_dheat_CCGTCHPgas
U_Tampere_dheat_GSHP
U_Tampere_dheat_EBoil
U_Jyvaskyla_dheat_CHPbio
U_Jyvaskyla_dheat_HOBoil
U_Jyvaskyla_dheat_EBoil
U_Turku_dheat_EBoil
U_Turku_dheat_CHPbio
U_Turku_dheat_HOBoil
U_Turku_dheat_GSHP
U_Turku_dheat_HOBbio
U_Vantaa_dheat_CHPwaste
U_Vantaa_dheat_CHPbio
U_Vantaa_dheat_CCGTCHPgas
U_Vantaa_dheat_HOBgas
U_Vantaa_dheat_GSHP
U_Oulu_dheat_CHPbio
U_Oulu_dheat_HOBoil
U_Oulu_dheat_GSHP
U_Oulu_dheat_EBoil
U_Espoo_dheat_GSHP
U_Espoo_dheat_HOBgas
U_Espoo_dheat_HOBoil
U_Espoo_dheat_EBoil
U_FI00_others_dheat_CHPwaste
U_FI00_others_dheat_CHPbio
U_FI00_others_dheat_GSHP
U_FI00_others_dheat_HOBbio
U_FI00_others_dheat_HOBoil
U_FI00industry_CHPrecboiler
U_LT00_gasCCGTpresent1
U_FI00_nuclear
U_SE03_nuclear
U_DE00_nuclear
U_DE00_gasOCGTnew
U_FI00_elysis
U_FI00_hydrogenOCGT
U_FI00_hydrogenProcessor
U_SE01_elysis
U_SE01_hydrogenOCGT
U_SE01_hydrogenProcessor
U_SE02_elysis
U_SE02_hydrogenOCGT
U_SE02_hydrogenProcessor
U_NON1_elysis
U_NON1_hydrogenOCGT
U_NON1_hydrogenProcessor
U_FI00_DRcutofftier1
U_SE03_DRcutofftier1
U_NOS0_DRcutofftier1
U_FR00_DRcutofftier1
U_DE00_DRcutofftier1
U_DE00_elysis
U_DE00_hydrogenOCGT
U_DE00_hydrogenProcessor
U_DE00_Batterydisch
U_DKE1_Batterydisch
U_DKW1_Batterydisch
U_EE00_Batterydisch
U_FI00_Batterydisch
U_FR00_Batterydisch
U_LT00_Batterydisch
U_LV00_Batterydisch
U_NL00_Batterydisch
U_NOM1_Batterydisch
U_NON1_Batterydisch
U_NOS0_Batterydisch
U_PL00_Batterydisch
U_SE01_Batterydisch
U_SE02_Batterydisch
U_SE03_Batterydisch
U_SE04_Batterydisch
U_UK00_Batterydisch
U_DE00_Batterychar
U_DKE1_Batterychar
U_DKW1_Batterychar
U_EE00_Batterychar
U_FI00_Batterychar
U_FR00_Batterychar
U_LT00_Batterychar
U_LV00_Batterychar
U_NL00_Batterychar
U_NOM1_Batterychar
U_NON1_Batterychar
U_NOS0_Batterychar
U_PL00_Batterychar
U_SE01_Batterychar
U_SE02_Batterychar
U_SE03_Batterychar
U_SE04_Batterychar
U_UK00_Batterychar
U_DE00_psclosedturbine
U_FR00_psclosedturbine
U_LT00_psclosedturbine
U_PL00_psclosedturbine
U_UK00_psclosedturbine
U_DE00_psclosedpump
U_FR00_psclosedpump
U_LT00_psclosedpump
U_PL00_psclosedpump
U_UK00_psclosedpump

## unitUnittype
Type | Symbol name | File name (no ext.) | extension | Unittype groups similar units together
set | unitUnittype | inputData | gdx
Setup | UNIT | UNITTYPE
init
init
init
init
init
init
init
init
init

## unitFail
Type | Symbol name | File name (no ext.) | extension | List all units that are considered in the N-1 based reserve procurement
set | unit_fail | inputData | gdx
Setup | UNIT

## utAvailabilityLimits
Type | Symbol name | File name (no ext.) | extension | Define when units become available and unavailable (max once per unit)
set | utAvailabilityLimits | inputData | gdx | AVAILABILITYLIMITS: becomeAvailable, becomeUnavailable
Setup | UNIT | TIME_INDEX | AVAILABILITYLIMITS

## unitUnitEffLevel
Type | Symbol name | File name (no ext.) | extension | List units under desired aggregates and choose at what effLevel aggregation should start (all units in the same aggregate must have same aggregation effLevel)
set | unitUnitEffLevel | inputData | gdx
Setup | UNIT_AGGREGATE | UNIT | EFFLEVEL to start aggregation

## effLevelGroupUnit
Type | Symbol name | File name (no ext.) | extension | List all intended accuracy levels and their approximations for each unit
set | effLevelGroupUnit | inputData | gdx | effLevelGroupUnit is used to determine which conversion efficiency method is used for each unit on each efficiency level
Setup | efflevel | effselector | unit
init | level1 | directOff | U_DE00_gasCCGTNew
init | level1 | directOff | U_FR00_gasCCGTNew
init | level1 | directOff | U_PL00_gasCCGTNew
init | level1 | directOff | U_UK00_gasCCGTNew
init | level1 | directOff | U_DE00_gasCCGTOld1
init | level1 | directOff | U_NL00_gasCCGTOld1
| level1 | directOff | U_UK00_gasCCGTOld1
| level1 | directOff | U_DE00_gasCCGTOld2
| level1 | directOff | U_NL00_gasCCGTOld2
| level1 | directOff | U_UK00_gasCCGTOld2
| level1 | directOff | U_FR00_gasCCGTpresent1
| level1 | directOff | U_LV00_gasCCGTpresent1
| level1 | directOff | U_SE03_gasCCGTpresent1
| level1 | directOff | U_FR00_gasCCGTpresent2
| level1 | directOff | U_LT00_gasCCGTpresent2
| level1 | directOff | U_NL00_gasCCGTpresent2
| level1 | directOff | U_UK00_gasCCGTpresent2
| level1 | directOff | U_DE00_reservoirTurbine
| level1 | directOff | U_FI00_reservoirTurbine
| level1 | directOff | U_FR00_reservoirTurbine
| level1 | directOff | U_PL00_reservoirTurbine
| level1 | directOff | U_SE01_reservoirTurbine
| level1 | directOff | U_SE02_reservoirTurbine
| level1 | directOff | U_SE03_reservoirTurbine
| level1 | directOff | U_SE04_reservoirTurbine
| level1 | directOff | U_DE00_rorTurbine
| level1 | directOff | U_FR00_rorTurbine
| level1 | directOff | U_LT00_rorTurbine
| level1 | directOff | U_LV00_rorTurbine
| level1 | directOff | U_NL00_rorTurbine
| level1 | directOff | U_PL00_rorTurbine
| level1 | directOff | U_UK00_rorTurbine
| level1 | directOff | U_DE00_gasOld1
| level1 | directOff | U_UK00_gasOld1
| level1 | directOff | U_DE00_gasOld2
| level1 | directOff | U_DE00_psOpenTurbine
| level1 | directOff | U_FR00_psOpenTurbine
| level1 | directOff | U_NOM1_psOpenTurbine
| level1 | directOff | U_NON1_psOpenTurbine
| level1 | directOff | U_NOS0_psOpenTurbine
| level1 | directOff | U_PL00_psOpenTurbine
| level1 | directOff | U_PL00_ligniteNew
| level1 | directOff | U_PL00_ligniteOld1
| level1 | directOff | U_PL00_hardcoalNew
| level1 | directOff | U_PL00_hardcoalOld1
| level1 | directOff | U_PL00_hardcoalOld2
| level1 | directOff | U_FI00_hardcoalNewBio
| level1 | directOff | U_NL00_hardcoalNewBio
| level1 | directOff | U_UK00_hardcoalNewBio
| level1 | directOff | U_UK00_hardcoalOldBio
| level1 | directOff | U_DKE1_hardcoalOld2Bio
| level1 | directOff | U_DKW1_hardcoalOld2Bio
| level1 | directOff | U_UK00_hardcoalOld2Bio
| level1 | directOff | U_EE00_oilshaleNewBio
| level1 | directOff | U_FI00_gasOCGTnew
| level1 | directOff | U_FR00_gasOCGTnew
| level1 | directOff | U_NL00_gasOCGTnew
| level1 | directOff | U_PL00_gasOCGTnew
| level1 | directOff | U_DE00_gasOCGTold
| level1 | directOff | U_FI00_gasOCGTold
| level1 | directOff | U_NL00_gasOCGTold
| level1 | directOff | U_SE02_gasOCGTold
| level1 | directOff | U_SE03_gasOCGTold
| level1 | directOff | U_UK00_gasOCGTold
| level1 | directOff | U_LT00_HFOOld1
| level1 | directOff | U_UK00_HFOOld1
| level1 | directOff | U_FR00_nuclear
| level1 | directOff | U_PL00_nuclear
| level1 | directOff | U_UK00_nuclear
| level1 | directOff | U_DE00_LFO
| level1 | directOff | U_UK00_LFO
| level1 | directOff | U_SE02_dheat_GSHP
| level1 | directOff | U_SE02_dheat_CHPwaste
| level1 | directOff | U_SE02_dheat_CHPbio
| level1 | directOff | U_SE02_dheat_HOBbio
| level1 | directOff | U_SE02_dheat_HOBoil
| level1 | directOff | U_SE03_dheat_GSHP
| level1 | directOff | U_SE03_dheat_CHPwaste
| level1 | directOff | U_SE03_dheat_CHPbio
| level1 | directOff | U_SE03_dheat_HOBbio
| level1 | directOff | U_SE03_dheat_HOBoil
| level1 | directOff | U_SE04_dheat_GSHP
| level1 | directOff | U_SE04_dheat_CHPwaste
| level1 | directOff | U_SE04_dheat_CHPbio
| level1 | directOff | U_SE04_dheat_HOBbio
| level1 | directOff | U_SE04_dheat_HOBoil
| level1 | directOff | U_DE00_dheat_GSHP
| level1 | directOff | U_DE00_dheat_CHPbio
| level1 | directOff | U_DE00_dheat_CHPwaste
| level1 | directOff | U_DE00_dheat_CHPcoal
| level1 | directOff | U_DE00_dheat_HOBgas
| level1 | directOff | U_PL00_dheat_GSHP
| level1 | directOff | U_PL00_dheat_EBoil
| level1 | directOff | U_PL00_dheat_CHPbio
| level1 | directOff | U_PL00_dheat_CHPwaste
| level1 | directOff | U_PL00_dheat_CHPcoal
| level1 | directOff | U_PL00_dheat_HOBgas
| level1 | directOff | U_PL00_dheat_HOBoil
| level1 | directOff | U_DKE1_dheat_GSHP
| level1 | directOff | U_DKE1_dheat_EBoil
| level1 | directOff | U_DKE1_dheat_CHPwaste
| level1 | directOff | U_DKE1_dheat_CHPbio
| level1 | directOff | U_DKE1_dheat_HOBgas
| level1 | directOff | U_DKE1_dheat_HOBoil
| level1 | directOff | U_DKE1_dheat_HOBbio
| level1 | directOff | U_Helsinki_dheat_CCGTCHPgas
| level1 | directOff | U_Helsinki_dheat_HOBoil
| level1 | directOff | U_Helsinki_dheat_HOBgas
| level1 | directOff | U_Helsinki_dheat_HOBbio
| level1 | directOff | U_Helsinki_dheat_GSHP
| level1 | directOff | U_Helsinki_dheat_EBoil
| level1 | directOff | U_Tampere_dheat_HOBoil
| level1 | directOff | U_Tampere_dheat_CHPbio
| level1 | directOff | U_Tampere_dheat_CCGTCHPgas
| level1 | directOff | U_Tampere_dheat_GSHP
| level1 | directOff | U_Tampere_dheat_EBoil
| level1 | directOff | U_Jyvaskyla_dheat_CHPbio
| level1 | directOff | U_Jyvaskyla_dheat_HOBoil
| level1 | directOff | U_Jyvaskyla_dheat_EBoil
| level1 | directOff | U_Turku_dheat_EBoil
| level1 | directOff | U_Turku_dheat_CHPbio
| level1 | directOff | U_Turku_dheat_HOBoil
| level1 | directOff | U_Turku_dheat_GSHP
| level1 | directOff | U_Turku_dheat_HOBbio
| level1 | directOff | U_Vantaa_dheat_CHPwaste
| level1 | directOff | U_Vantaa_dheat_CHPbio
| level1 | directOff | U_Vantaa_dheat_CCGTCHPgas
| level1 | directOff | U_Vantaa_dheat_HOBgas
| level1 | directOff | U_Vantaa_dheat_GSHP
| level1 | directOff | U_Oulu_dheat_CHPbio
| level1 | directOff | U_Oulu_dheat_HOBoil
| level1 | directOff | U_Oulu_dheat_GSHP
| level1 | directOff | U_Oulu_dheat_EBoil
| level1 | directOff | U_Espoo_dheat_GSHP
| level1 | directOff | U_Espoo_dheat_HOBgas
| level1 | directOff | U_Espoo_dheat_HOBoil
| level1 | directOff | U_Espoo_dheat_EBoil
| level1 | directOff | U_FI00_others_dheat_CHPwaste
| level1 | directOff | U_FI00_others_dheat_CHPbio
| level1 | directOff | U_FI00_others_dheat_GSHP
| level1 | directOff | U_FI00_others_dheat_HOBbio
| level1 | directOff | U_FI00_others_dheat_HOBoil
| level1 | directOff | U_FI00industry_CHPrecboiler
| level1 | directOff | U_LT00_gasCCGTpresent1
| level1 | directOff | U_FI00_nuclear
| level1 | directOff | U_SE03_nuclear
| level1 | directOff | U_DE00_nuclear
| level1 | directOff | U_DE00_gasOCGTnew
| level1 | directOff | U_FI00_elysis
| level1 | directOff | U_FI00_hydrogenOCGT
| level1 | directOff | U_FI00_hydrogenProcessor
| level1 | directOff | U_SE01_elysis
| level1 | directOff | U_SE01_hydrogenOCGT
| level1 | directOff | U_SE01_hydrogenProcessor
| level1 | directOff | U_SE02_elysis
| level1 | directOff | U_SE02_hydrogenOCGT
| level1 | directOff | U_SE02_hydrogenProcessor
| level1 | directOff | U_NON1_elysis
| level1 | directOff | U_NON1_hydrogenOCGT
| level1 | directOff | U_NON1_hydrogenProcessor
| level1 | directOff | U_FI00_DRcutofftier1
| level1 | directOff | U_SE03_DRcutofftier1
| level1 | directOff | U_NOS0_DRcutofftier1
| level1 | directOff | U_FR00_DRcutofftier1
| level1 | directOff | U_DE00_DRcutofftier1
| level1 | directOff | U_DE00_elysis
| level1 | directOff | U_DE00_hydrogenOCGT
| level1 | directOff | U_DE00_hydrogenProcessor
| level1 | directOff | U_DE00_Batterydisch
| level1 | directOff | U_DKE1_Batterydisch
| level1 | directOff | U_DKW1_Batterydisch
| level1 | directOff | U_EE00_Batterydisch
| level1 | directOff | U_FI00_Batterydisch
| level1 | directOff | U_FR00_Batterydisch
| level1 | directOff | U_LT00_Batterydisch
| level1 | directOff | U_LV00_Batterydisch
| level1 | directOff | U_NL00_Batterydisch
| level1 | directOff | U_NOM1_Batterydisch
| level1 | directOff | U_NON1_Batterydisch
| level1 | directOff | U_NOS0_Batterydisch
| level1 | directOff | U_PL00_Batterydisch
| level1 | directOff | U_SE01_Batterydisch
| level1 | directOff | U_SE02_Batterydisch
| level1 | directOff | U_SE03_Batterydisch
| level1 | directOff | U_SE04_Batterydisch
| level1 | directOff | U_UK00_Batterydisch
| level1 | directOff | U_DE00_Batterychar
| level1 | directOff | U_DKE1_Batterychar
| level1 | directOff | U_DKW1_Batterychar
| level1 | directOff | U_EE00_Batterychar
| level1 | directOff | U_FI00_Batterychar
| level1 | directOff | U_FR00_Batterychar
| level1 | directOff | U_LT00_Batterychar
| level1 | directOff | U_LV00_Batterychar
| level1 | directOff | U_NL00_Batterychar
| level1 | directOff | U_NOM1_Batterychar
| level1 | directOff | U_NON1_Batterychar
| level1 | directOff | U_NOS0_Batterychar
| level1 | directOff | U_PL00_Batterychar
| level1 | directOff | U_SE01_Batterychar
| level1 | directOff | U_SE02_Batterychar
| level1 | directOff | U_SE03_Batterychar
| level1 | directOff | U_SE04_Batterychar
| level1 | directOff | U_UK00_Batterychar
| level1 | directOff | U_DE00_psclosedturbine
| level1 | directOff | U_FR00_psclosedturbine
| level1 | directOff | U_LT00_psclosedturbine
| level1 | directOff | U_PL00_psclosedturbine
| level1 | directOff | U_UK00_psclosedturbine
| level1 | directOff | U_DE00_psclosedpump
| level1 | directOff | U_FR00_psclosedpump
| level1 | directOff | U_LT00_psclosedpump
| level1 | directOff | U_PL00_psclosedpump
| level1 | directOff | U_UK00_psclosedpump
| level2 | directOff | U_DE00_gasCCGTNew
| level2 | directOff | U_FR00_gasCCGTNew
| level2 | directOff | U_PL00_gasCCGTNew
| level2 | directOff | U_UK00_gasCCGTNew
| level2 | directOff | U_DE00_gasCCGTOld1
| level2 | directOff | U_NL00_gasCCGTOld1
| level2 | directOff | U_UK00_gasCCGTOld1
| level2 | directOff | U_DE00_gasCCGTOld2
| level2 | directOff | U_NL00_gasCCGTOld2
| level2 | directOff | U_UK00_gasCCGTOld2
| level2 | directOff | U_FR00_gasCCGTpresent1
| level2 | directOff | U_LV00_gasCCGTpresent1
| level2 | directOff | U_SE03_gasCCGTpresent1
| level2 | directOff | U_FR00_gasCCGTpresent2
| level2 | directOff | U_LT00_gasCCGTpresent2
| level2 | directOff | U_NL00_gasCCGTpresent2
| level2 | directOff | U_UK00_gasCCGTpresent2
| level2 | directOff | U_DE00_reservoirTurbine
| level2 | directOff | U_FI00_reservoirTurbine
| level2 | directOff | U_FR00_reservoirTurbine
| level2 | directOff | U_PL00_reservoirTurbine
| level2 | directOff | U_SE01_reservoirTurbine
| level2 | directOff | U_SE02_reservoirTurbine
| level2 | directOff | U_SE03_reservoirTurbine
| level2 | directOff | U_SE04_reservoirTurbine
| level2 | directOff | U_DE00_rorTurbine
| level2 | directOff | U_FR00_rorTurbine
| level2 | directOff | U_LT00_rorTurbine
| level2 | directOff | U_LV00_rorTurbine
| level2 | directOff | U_NL00_rorTurbine
| level2 | directOff | U_PL00_rorTurbine
| level2 | directOff | U_UK00_rorTurbine
| level2 | directOff | U_DE00_gasOld1
| level2 | directOff | U_UK00_gasOld1
| level2 | directOff | U_DE00_gasOld2
| level2 | directOff | U_DE00_psOpenTurbine
| level2 | directOff | U_FR00_psOpenTurbine
| level2 | directOff | U_NOM1_psOpenTurbine
| level2 | directOff | U_NON1_psOpenTurbine
| level2 | directOff | U_NOS0_psOpenTurbine
| level2 | directOff | U_PL00_psOpenTurbine
| level2 | directOff | U_PL00_ligniteNew
| level2 | directOff | U_PL00_ligniteOld1
| level2 | directOff | U_PL00_hardcoalNew
| level2 | directOff | U_PL00_hardcoalOld1
| level2 | directOff | U_PL00_hardcoalOld2
| level2 | directOff | U_FI00_hardcoalNewBio
| level2 | directOff | U_NL00_hardcoalNewBio
| level2 | directOff | U_UK00_hardcoalNewBio
| level2 | directOff | U_UK00_hardcoalOldBio
| level2 | directOff | U_DKE1_hardcoalOld2Bio
| level2 | directOff | U_DKW1_hardcoalOld2Bio
| level2 | directOff | U_UK00_hardcoalOld2Bio
| level2 | directOff | U_EE00_oilshaleNewBio
| level2 | directOff | U_FI00_gasOCGTnew
| level2 | directOff | U_FR00_gasOCGTnew
| level2 | directOff | U_NL00_gasOCGTnew
| level2 | directOff | U_PL00_gasOCGTnew
| level2 | directOff | U_DE00_gasOCGTold
| level2 | directOff | U_FI00_gasOCGTold
| level2 | directOff | U_NL00_gasOCGTold
| level2 | directOff | U_SE02_gasOCGTold
| level2 | directOff | U_SE03_gasOCGTold
| level2 | directOff | U_UK00_gasOCGTold
| level2 | directOff | U_LT00_HFOOld1
| level2 | directOff | U_UK00_HFOOld1
| level2 | directOff | U_FR00_nuclear
| level2 | directOff | U_PL00_nuclear
| level2 | directOff | U_UK00_nuclear
| level2 | directOff | U_DE00_LFO
| level2 | directOff | U_UK00_LFO
| level2 | directOff | U_SE02_dheat_GSHP
| level2 | directOff | U_SE02_dheat_CHPwaste
| level2 | directOff | U_SE02_dheat_CHPbio
| level2 | directOff | U_SE02_dheat_HOBbio
| level2 | directOff | U_SE02_dheat_HOBoil
| level2 | directOff | U_SE03_dheat_GSHP
| level2 | directOff | U_SE03_dheat_CHPwaste
| level2 | directOff | U_SE03_dheat_CHPbio
| level2 | directOff | U_SE03_dheat_HOBbio
| level2 | directOff | U_SE03_dheat_HOBoil
| level2 | directOff | U_SE04_dheat_GSHP
| level2 | directOff | U_SE04_dheat_CHPwaste
| level2 | directOff | U_SE04_dheat_CHPbio
| level2 | directOff | U_SE04_dheat_HOBbio
| level2 | directOff | U_SE04_dheat_HOBoil
| level2 | directOff | U_DE00_dheat_GSHP
| level2 | directOff | U_DE00_dheat_CHPbio
| level2 | directOff | U_DE00_dheat_CHPwaste
| level2 | directOff | U_DE00_dheat_CHPcoal
| level2 | directOff | U_DE00_dheat_HOBgas
| level2 | directOff | U_PL00_dheat_GSHP
| level2 | directOff | U_PL00_dheat_EBoil
| level2 | directOff | U_PL00_dheat_CHPbio
| level2 | directOff | U_PL00_dheat_CHPwaste
| level2 | directOff | U_PL00_dheat_CHPcoal
| level2 | directOff | U_PL00_dheat_HOBgas
| level2 | directOff | U_PL00_dheat_HOBoil
| level2 | directOff | U_DKE1_dheat_GSHP
| level2 | directOff | U_DKE1_dheat_EBoil
| level2 | directOff | U_DKE1_dheat_CHPwaste
| level2 | directOff | U_DKE1_dheat_CHPbio
| level2 | directOff | U_DKE1_dheat_HOBgas
| level2 | directOff | U_DKE1_dheat_HOBoil
| level2 | directOff | U_DKE1_dheat_HOBbio
| level2 | directOff | U_Helsinki_dheat_CCGTCHPgas
| level2 | directOff | U_Helsinki_dheat_HOBoil
| level2 | directOff | U_Helsinki_dheat_HOBgas
| level2 | directOff | U_Helsinki_dheat_HOBbio
| level2 | directOff | U_Helsinki_dheat_GSHP
| level2 | directOff | U_Helsinki_dheat_EBoil
| level2 | directOff | U_Tampere_dheat_HOBoil
| level2 | directOff | U_Tampere_dheat_CHPbio
| level2 | directOff | U_Tampere_dheat_CCGTCHPgas
| level2 | directOff | U_Tampere_dheat_GSHP
| level2 | directOff | U_Tampere_dheat_EBoil
| level2 | directOff | U_Jyvaskyla_dheat_CHPbio
| level2 | directOff | U_Jyvaskyla_dheat_HOBoil
| level2 | directOff | U_Jyvaskyla_dheat_EBoil
| level2 | directOff | U_Turku_dheat_EBoil
| level2 | directOff | U_Turku_dheat_CHPbio
| level2 | directOff | U_Turku_dheat_HOBoil
| level2 | directOff | U_Turku_dheat_GSHP
| level2 | directOff | U_Turku_dheat_HOBbio
| level2 | directOff | U_Vantaa_dheat_CHPwaste
| level2 | directOff | U_Vantaa_dheat_CHPbio
| level2 | directOff | U_Vantaa_dheat_CCGTCHPgas
| level2 | directOff | U_Vantaa_dheat_HOBgas
| level2 | directOff | U_Vantaa_dheat_GSHP
| level2 | directOff | U_Oulu_dheat_CHPbio
| level2 | directOff | U_Oulu_dheat_HOBoil
| level2 | directOff | U_Oulu_dheat_GSHP
| level2 | directOff | U_Oulu_dheat_EBoil
| level2 | directOff | U_Espoo_dheat_GSHP
| level2 | directOff | U_Espoo_dheat_HOBgas
| level2 | directOff | U_Espoo_dheat_HOBoil
| level2 | directOff | U_Espoo_dheat_EBoil
| level2 | directOff | U_FI00_others_dheat_CHPwaste
| level2 | directOff | U_FI00_others_dheat_CHPbio
| level2 | directOff | U_FI00_others_dheat_GSHP
| level2 | directOff | U_FI00_others_dheat_HOBbio
| level2 | directOff | U_FI00_others_dheat_HOBoil
| level2 | directOff | U_FI00industry_CHPrecboiler
| level2 | directOff | U_LT00_gasCCGTpresent1
| level2 | directOff | U_FI00_nuclear
| level2 | directOff | U_SE03_nuclear
| level2 | directOff | U_DE00_nuclear
| level2 | directOff | U_DE00_gasOCGTnew
| level2 | directOff | U_FI00_elysis
| level2 | directOff | U_FI00_hydrogenOCGT
| level2 | directOff | U_FI00_hydrogenProcessor
| level2 | directOff | U_SE01_elysis
| level2 | directOff | U_SE01_hydrogenOCGT
| level2 | directOff | U_SE01_hydrogenProcessor
| level2 | directOff | U_SE02_elysis
| level2 | directOff | U_SE02_hydrogenOCGT
| level2 | directOff | U_SE02_hydrogenProcessor
| level2 | directOff | U_NON1_elysis
| level2 | directOff | U_NON1_hydrogenOCGT
| level2 | directOff | U_NON1_hydrogenProcessor
| level2 | directOff | U_FI00_DRcutofftier1
| level2 | directOff | U_SE03_DRcutofftier1
| level2 | directOff | U_NOS0_DRcutofftier1
| level2 | directOff | U_FR00_DRcutofftier1
| level2 | directOff | U_DE00_DRcutofftier1
| level2 | directOff | U_DE00_elysis
| level2 | directOff | U_DE00_hydrogenOCGT
| level2 | directOff | U_DE00_hydrogenProcessor
| level2 | directOff | U_DE00_Batterydisch
| level2 | directOff | U_DKE1_Batterydisch
| level2 | directOff | U_DKW1_Batterydisch
| level2 | directOff | U_EE00_Batterydisch
| level2 | directOff | U_FI00_Batterydisch
| level2 | directOff | U_FR00_Batterydisch
| level2 | directOff | U_LT00_Batterydisch
| level2 | directOff | U_LV00_Batterydisch
| level2 | directOff | U_NL00_Batterydisch
| level2 | directOff | U_NOM1_Batterydisch
| level2 | directOff | U_NON1_Batterydisch
| level2 | directOff | U_NOS0_Batterydisch
| level2 | directOff | U_PL00_Batterydisch
| level2 | directOff | U_SE01_Batterydisch
| level2 | directOff | U_SE02_Batterydisch
| level2 | directOff | U_SE03_Batterydisch
| level2 | directOff | U_SE04_Batterydisch
| level2 | directOff | U_UK00_Batterydisch
| level2 | directOff | U_DE00_Batterychar
| level2 | directOff | U_DKE1_Batterychar
| level2 | directOff | U_DKW1_Batterychar
| level2 | directOff | U_EE00_Batterychar
| level2 | directOff | U_FI00_Batterychar
| level2 | directOff | U_FR00_Batterychar
| level2 | directOff | U_LT00_Batterychar
| level2 | directOff | U_LV00_Batterychar
| level2 | directOff | U_NL00_Batterychar
| level2 | directOff | U_NOM1_Batterychar
| level2 | directOff | U_NON1_Batterychar
| level2 | directOff | U_NOS0_Batterychar
| level2 | directOff | U_PL00_Batterychar
| level2 | directOff | U_SE01_Batterychar
| level2 | directOff | U_SE02_Batterychar
| level2 | directOff | U_SE03_Batterychar
| level2 | directOff | U_SE04_Batterychar
| level2 | directOff | U_UK00_Batterychar
| level2 | directOff | U_DE00_psclosedturbine
| level2 | directOff | U_FR00_psclosedturbine
| level2 | directOff | U_LT00_psclosedturbine
| level2 | directOff | U_PL00_psclosedturbine
| level2 | directOff | U_UK00_psclosedturbine
| level2 | directOff | U_DE00_psclosedpump
| level2 | directOff | U_FR00_psclosedpump
| level2 | directOff | U_LT00_psclosedpump
| level2 | directOff | U_PL00_psclosedpump
| level2 | directOff | U_UK00_psclosedpump

## group
Type | Symbol name | filename (no ext.) | extension | Groups are used to handle reserve requirements, emission taxes, productions shares, etc. over a group of units, nodes, transfer links, samples, etc.
set | group | inputData | gdx
Setup | GROUP
init | reserveGroup
init | emissionTaxGroup
init | VRETransferInPrimaryReserves
init | nuclearMustRun
init | dummyGroup

## p_gn
Type | Symbol name | filename (no ext.) | extension |  | Allocate each node into a grid, and define desired node parameters
table | p_gn | inputData | gdx
Setup | GRID | NODE
| grid | node | dummy | selfDischargeLoss | energyStoredPerUnitOfState | boundStart | boundStartAndEnd | boundEnd | boundAll | boundStartToEnd | nodeBalance | capacityMargin | storageValueUseTimeSeries | usePrice
init | all | Gas |  | 0 | 0 | 0 | 0 | 0 | 0 | 0 | 0 | 0 | 0 | 1
init | all | Lignite |  | 0 | 0 | 0 | 0 | 0 | 0 | 0 | 0 | 0 | 0 | 1
init | all | Hardcoal |  | 0 | 0 | 0 | 0 | 0 | 0 | 0 | 0 | 0 | 0 | 1
init | all | Oilshale |  | 0 | 0 | 0 | 0 | 0 | 0 | 0 | 0 | 0 | 0 | 1
init | all | Heavyoil |  | 0 | 0 | 0 | 0 | 0 | 0 | 0 | 0 | 0 | 0 | 1
| all | Nuclear |  | 0 | 0 | 0 | 0 | 0 | 0 | 0 | 0 | 0 | 0 | 1
| all | Lightoil |  | 0 | 0 | 0 | 0 | 0 | 0 | 0 | 0 | 0 | 0 | 1
| all | MSW |  | 0 | 0 | 0 | 0 | 0 | 0 | 0 | 0 | 0 | 0 | 1
| all | Biomass |  | 0 | 0 | 0 | 0 | 0 | 0 | 0 | 0 | 0 | 0 | 1
| all | Blackliquor |  | 0 | 0 | 0 | 0 | 0 | 0 | 0 | 0 | 0 | 0 | 1
| all | DRservice1 |  | 0 | 0 | 0 | 0 | 0 | 0 | 0 | 0 | 0 | 0 | 1
| all | SE02_elec |  | 0 | 0 | 0 | 0 | 0 | 0 | 0 | 1 | 0 | 0 | 0
| all | SE03_elec |  | 0 | 0 | 0 | 0 | 0 | 0 | 0 | 1 | 0 | 0 | 0
| all | SE04_elec |  | 0 | 0 | 0 | 0 | 0 | 0 | 0 | 1 | 0 | 0 | 0
| all | DE00_elec |  | 0 | 0 | 0 | 0 | 0 | 0 | 0 | 1 | 0 | 0 | 0
| all | PL00_elec |  | 0 | 0 | 0 | 0 | 0 | 0 | 0 | 1 | 0 | 0 | 0
| all | DKE1_elec |  | 0 | 0 | 0 | 0 | 0 | 0 | 0 | 1 | 0 | 0 | 0
| all | FI00_elec |  | 0 | 0 | 0 | 0 | 0 | 0 | 0 | 1 | 0 | 0 | 0
| all | SE01_elec |  | 0 | 0 | 0 | 0 | 0 | 0 | 0 | 1 | 0 | 0 | 0
| all | NON1_elec |  | 0 | 0 | 0 | 0 | 0 | 0 | 0 | 1 | 0 | 0 | 0
| all | DKW1_elec |  | 0 | 0 | 0 | 0 | 0 | 0 | 0 | 1 | 0 | 0 | 0
| all | EE00_elec |  | 0 | 0 | 0 | 0 | 0 | 0 | 0 | 1 | 0 | 0 | 0
| all | FR00_elec |  | 0 | 0 | 0 | 0 | 0 | 0 | 0 | 1 | 0 | 0 | 0
| all | LT00_elec |  | 0 | 0 | 0 | 0 | 0 | 0 | 0 | 1 | 0 | 0 | 0
| all | LV00_elec |  | 0 | 0 | 0 | 0 | 0 | 0 | 0 | 1 | 0 | 0 | 0
| all | NL00_elec |  | 0 | 0 | 0 | 0 | 0 | 0 | 0 | 1 | 0 | 0 | 0
| all | NOM1_elec |  | 0 | 0 | 0 | 0 | 0 | 0 | 0 | 1 | 0 | 0 | 0
| all | NOS0_elec |  | 0 | 0 | 0 | 0 | 0 | 0 | 0 | 1 | 0 | 0 | 0
| all | UK00_elec |  | 0 | 0 | 0 | 0 | 0 | 0 | 0 | 1 | 0 | 0 | 0
| all | DE00_reservoir |  | 0 | 1 | 0 | 0 | 0 | 0 | 0 | 1 | 0 | 0 | 0
| all | FI00_reservoir |  | 0 | 1 | 0 | 0 | 0 | 0 | 0 | 1 | 0 | 0 | 0
| all | FR00_reservoir |  | 0 | 1 | 0 | 0 | 0 | 0 | 0 | 1 | 0 | 0 | 0
| all | PL00_reservoir |  | 0 | 1 | 0 | 0 | 0 | 0 | 0 | 1 | 0 | 0 | 0
| all | SE01_reservoir |  | 0 | 1 | 0 | 0 | 0 | 0 | 0 | 1 | 0 | 0 | 0
| all | SE02_reservoir |  | 0 | 1 | 0 | 0 | 0 | 0 | 0 | 1 | 0 | 0 | 0
| all | SE03_reservoir |  | 0 | 1 | 0 | 0 | 0 | 0 | 0 | 1 | 0 | 0 | 0
| all | SE04_reservoir |  | 0 | 1 | 0 | 0 | 0 | 0 | 0 | 1 | 0 | 0 | 0
| all | DE00_ror |  | 0 | 1 | 0 | 0 | 0 | 0 | 0 | 1 | 0 | 0 | 0
| all | FR00_ror |  | 0 | 1 | 0 | 0 | 0 | 0 | 0 | 1 | 0 | 0 | 0
| all | LT00_ror |  | 0 | 1 | 0 | 0 | 0 | 0 | 0 | 1 | 0 | 0 | 0
| all | LV00_ror |  | 0 | 1 | 0 | 0 | 0 | 0 | 0 | 1 | 0 | 0 | 0
| all | NL00_ror |  | 0 | 1 | 0 | 0 | 0 | 0 | 0 | 1 | 0 | 0 | 0
| all | PL00_ror |  | 0 | 1 | 0 | 0 | 0 | 0 | 0 | 1 | 0 | 0 | 0
| all | UK00_ror |  | 0 | 1 | 0 | 0 | 0 | 0 | 0 | 1 | 0 | 0 | 0
| all | DE00_psOpen |  | 0 | 1 | 0 | 0 | 0 | 0 | 0 | 1 | 0 | 0 | 0
| all | FR00_psOpen |  | 0 | 1 | 0 | 0 | 0 | 0 | 0 | 1 | 0 | 0 | 0
| all | NOM1_psOpen |  | 0 | 1 | 0 | 0 | 0 | 0 | 0 | 1 | 0 | 0 | 0
| all | NON1_psOpen |  | 0 | 1 | 0 | 0 | 0 | 0 | 0 | 1 | 0 | 0 | 0
| all | NOS0_psOpen |  | 0 | 1 | 0 | 0 | 0 | 0 | 0 | 1 | 0 | 0 | 0
| all | PL00_psOpen |  | 0 | 1 | 0 | 0 | 0 | 0 | 0 | 1 | 0 | 0 | 0
| all | DE00_psClosed |  | 0 | 1 | 0 | 0 | 0 | 0 | 0 | 1 | 0 | 0 | 0
| all | FR00_psClosed |  | 0 | 1 | 0 | 0 | 0 | 0 | 0 | 1 | 0 | 0 | 0
| all | LT00_psClosed |  | 0 | 1 | 0 | 0 | 0 | 0 | 0 | 1 | 0 | 0 | 0
| all | PL00_psClosed |  | 0 | 1 | 0 | 0 | 0 | 0 | 0 | 1 | 0 | 0 | 0
| all | UK00_psClosed |  | 0 | 1 | 0 | 0 | 0 | 0 | 0 | 1 | 0 | 0 | 0
| all | FI00_hydrogen |  | 0 | 1 | 0 | 0 | 0 | 0 | 0 | 1 | 0 | 0 | 0
| all | SE01_hydrogen |  | 0 | 1 | 0 | 0 | 0 | 0 | 0 | 1 | 0 | 0 | 0
| all | SE02_hydrogen |  | 0 | 1 | 0 | 0 | 0 | 0 | 0 | 1 | 0 | 0 | 0
| all | NON1_hydrogen |  | 0 | 1 | 0 | 0 | 0 | 0 | 0 | 1 | 0 | 0 | 0
| all | DE00_hydrogen |  | 0 | 1 | 0 | 0 | 0 | 0 | 0 | 1 | 0 | 0 | 0
| all | DE00_batterystor |  | 0 | 1 | 0 | 0 | 0 | 0 | 0 | 1 | 0 | 0 | 0
| all | DKE1_batterystor |  | 0 | 1 | 0 | 0 | 0 | 0 | 0 | 1 | 0 | 0 | 0
| all | DKW1_batterystor |  | 0 | 1 | 0 | 0 | 0 | 0 | 0 | 1 | 0 | 0 | 0
| all | EE00_batterystor |  | 0 | 1 | 0 | 0 | 0 | 0 | 0 | 1 | 0 | 0 | 0
| all | FI00_batterystor |  | 0 | 1 | 0 | 0 | 0 | 0 | 0 | 1 | 0 | 0 | 0
| all | FR00_batterystor |  | 0 | 1 | 0 | 0 | 0 | 0 | 0 | 1 | 0 | 0 | 0
| all | LT00_batterystor |  | 0 | 1 | 0 | 0 | 0 | 0 | 0 | 1 | 0 | 0 | 0
| all | LV00_batterystor |  | 0 | 1 | 0 | 0 | 0 | 0 | 0 | 1 | 0 | 0 | 0
| all | NL00_batterystor |  | 0 | 1 | 0 | 0 | 0 | 0 | 0 | 1 | 0 | 0 | 0
| all | NOM1_batterystor |  | 0 | 1 | 0 | 0 | 0 | 0 | 0 | 1 | 0 | 0 | 0
| all | NON1_batterystor |  | 0 | 1 | 0 | 0 | 0 | 0 | 0 | 1 | 0 | 0 | 0
| all | NOS0_batterystor |  | 0 | 1 | 0 | 0 | 0 | 0 | 0 | 1 | 0 | 0 | 0
| all | PL00_batterystor |  | 0 | 1 | 0 | 0 | 0 | 0 | 0 | 1 | 0 | 0 | 0
| all | SE01_batterystor |  | 0 | 1 | 0 | 0 | 0 | 0 | 0 | 1 | 0 | 0 | 0
| all | SE02_batterystor |  | 0 | 1 | 0 | 0 | 0 | 0 | 0 | 1 | 0 | 0 | 0
| all | SE03_batterystor |  | 0 | 1 | 0 | 0 | 0 | 0 | 0 | 1 | 0 | 0 | 0
| all | SE04_batterystor |  | 0 | 1 | 0 | 0 | 0 | 0 | 0 | 1 | 0 | 0 | 0
| all | UK00_batterystor |  | 0 | 1 | 0 | 0 | 0 | 0 | 0 | 1 | 0 | 0 | 0
| all | SE02_dheat |  | 0 | 0 | 0 | 0 | 0 | 0 | 0 | 1 | 0 | 0 | 0
| all | SE03_dheat |  | 0 | 0 | 0 | 0 | 0 | 0 | 0 | 1 | 0 | 0 | 0
| all | SE04_dheat |  | 0 | 0 | 0 | 0 | 0 | 0 | 0 | 1 | 0 | 0 | 0
| all | DE00_dheat |  | 0 | 0 | 0 | 0 | 0 | 0 | 0 | 1 | 0 | 0 | 0
| all | PL00_dheat |  | 0 | 0 | 0 | 0 | 0 | 0 | 0 | 1 | 0 | 0 | 0
| all | DKE1_dheat |  | 0 | 0 | 0 | 0 | 0 | 0 | 0 | 1 | 0 | 0 | 0
| all | Helsinki_dheat |  | 0 | 0 | 0 | 0 | 0 | 0 | 0 | 1 | 0 | 0 | 0
| all | Tampere_dheat |  | 0 | 0 | 0 | 0 | 0 | 0 | 0 | 1 | 0 | 0 | 0
| all | Jyvaskyla_dheat |  | 0 | 0 | 0 | 0 | 0 | 0 | 0 | 1 | 0 | 0 | 0
| all | Turku_dheat |  | 0 | 0 | 0 | 0 | 0 | 0 | 0 | 1 | 0 | 0 | 0
| all | Vantaa_dheat |  | 0 | 0 | 0 | 0 | 0 | 0 | 0 | 1 | 0 | 0 | 0
| all | Oulu_dheat |  | 0 | 0 | 0 | 0 | 0 | 0 | 0 | 1 | 0 | 0 | 0
| all | Espoo_dheat |  | 0 | 0 | 0 | 0 | 0 | 0 | 0 | 1 | 0 | 0 | 0
| all | FI00_others_dheat |  | 0 | 0 | 0 | 0 | 0 | 0 | 0 | 1 | 0 | 0 | 0
| all | FI00industry |  | 0 | 0 | 0 | 0 | 0 | 0 | 0 | 1 | 0 | 0 | 0
| all | Hydrogencommod |  | 0 | 0 | 0 | 0 | 0 | 0 | 0 | 0 | 0 | 0 | 1
| all | DE00_reservoir_mingen |  | 0 | 0 | 0 | 0 | 0 | 0 | 0 | 1 | 0 | 0 | 0
| all | FI00_reservoir_mingen |  | 0 | 0 | 0 | 0 | 0 | 0 | 0 | 1 | 0 | 0 | 0
| all | FR00_reservoir_mingen |  | 0 | 0 | 0 | 0 | 0 | 0 | 0 | 1 | 0 | 0 | 0
| all | PL00_reservoir_mingen |  | 0 | 0 | 0 | 0 | 0 | 0 | 0 | 1 | 0 | 0 | 0
| all | SE01_reservoir_mingen |  | 0 | 0 | 0 | 0 | 0 | 0 | 0 | 1 | 0 | 0 | 0
| all | SE02_reservoir_mingen |  | 0 | 0 | 0 | 0 | 0 | 0 | 0 | 1 | 0 | 0 | 0
| all | SE03_reservoir_mingen |  | 0 | 0 | 0 | 0 | 0 | 0 | 0 | 1 | 0 | 0 | 0
| all | SE04_reservoir_mingen |  | 0 | 0 | 0 | 0 | 0 | 0 | 0 | 1 | 0 | 0 | 0

## p_gnBoundaryPropertiesForStates
Type | Symbol name | filename (no ext.) | extension |  | Define the boundary properties for the nodes
table | p_gnBoundaryPropertiesForStates | inputData | gdx
Setup | GRID | NODE | PARAM_GNBOUNDARYTYPES
| grid | node | param_gnboundarytypes | useTimeseries | useConstant | constant
| all | DE00_reservoir | upwardLimit | 1 | 0 | 0
| all | DE00_reservoir | downwardLimit | 1 | 0 | 0
| all | FI00_reservoir | upwardLimit | 1 | 0 | 0
| all | FI00_reservoir | downwardLimit | 1 | 0 | 0
| all | FR00_reservoir | upwardLimit | 1 | 0 | 0
| all | FR00_reservoir | downwardLimit | 1 | 0 | 0
| all | PL00_reservoir | upwardLimit | 1 | 0 | 0
| all | PL00_reservoir | downwardLimit | 1 | 0 | 0
| all | SE01_reservoir | upwardLimit | 1 | 0 | 0
| all | SE01_reservoir | downwardLimit | 1 | 0 | 0
| all | SE02_reservoir | upwardLimit | 1 | 0 | 0
| all | SE02_reservoir | downwardLimit | 1 | 0 | 0
| all | SE03_reservoir | upwardLimit | 1 | 0 | 0
| all | SE03_reservoir | downwardLimit | 1 | 0 | 0
| all | SE04_reservoir | upwardLimit | 1 | 0 | 0
| all | SE04_reservoir | downwardLimit | 1 | 0 | 0
| all | DE00_ror | upwardLimit | 1 | 0 | 0
| all | DE00_ror | downwardLimit | 1 | 0 | 0
| all | FR00_ror | upwardLimit | 1 | 0 | 0
| all | FR00_ror | downwardLimit | 1 | 0 | 0
| all | LT00_ror | upwardLimit | 1 | 0 | 0
| all | LT00_ror | downwardLimit | 1 | 0 | 0
| all | LV00_ror | upwardLimit | 1 | 0 | 0
| all | LV00_ror | downwardLimit | 1 | 0 | 0
| all | NL00_ror | upwardLimit | 1 | 0 | 0
| all | NL00_ror | downwardLimit | 1 | 0 | 0
| all | PL00_ror | upwardLimit | 1 | 0 | 0
| all | PL00_ror | downwardLimit | 1 | 0 | 0
| all | UK00_ror | upwardLimit | 1 | 0 | 0
| all | UK00_ror | downwardLimit | 1 | 0 | 0
| all | DE00_psOpen | upwardLimit | 1 | 0 | 0
| all | DE00_psOpen | downwardLimit | 1 | 0 | 0
| all | FR00_psOpen | upwardLimit | 1 | 0 | 0
| all | FR00_psOpen | downwardLimit | 1 | 0 | 0
| all | NOM1_psOpen | upwardLimit | 1 | 0 | 0
| all | NOM1_psOpen | downwardLimit | 1 | 0 | 0
| all | NON1_psOpen | upwardLimit | 1 | 0 | 0
| all | NON1_psOpen | downwardLimit | 1 | 0 | 0
| all | NOS0_psOpen | upwardLimit | 1 | 0 | 0
| all | NOS0_psOpen | downwardLimit | 1 | 0 | 0
| all | PL00_psOpen | upwardLimit | 1 | 0 | 0
| all | PL00_psOpen | downwardLimit | 1 | 0 | 0
| all | DE00_psClosed | upwardLimit | 1 | 0 | 0
| all | DE00_psClosed | downwardLimit | 1 | 0 | 0
| all | FR00_psClosed | upwardLimit | 1 | 0 | 0
| all | FR00_psClosed | downwardLimit | 1 | 0 | 0
| all | LT00_psClosed | upwardLimit | 1 | 0 | 0
| all | LT00_psClosed | downwardLimit | 1 | 0 | 0
| all | PL00_psClosed | upwardLimit | 1 | 0 | 0
| all | PL00_psClosed | downwardLimit | 1 | 0 | 0
| all | UK00_psClosed | upwardLimit | 1 | 0 | 0
| all | UK00_psClosed | downwardLimit | 1 | 0 | 0
| all | FI00_hydrogen | upwardLimit | 0 | 1 | 10000
| all | SE01_hydrogen | upwardLimit | 0 | 1 | 4000
| all | SE02_hydrogen | upwardLimit | 0 | 1 | 4000
| all | NON1_hydrogen | upwardLimit | 0 | 1 | 4000
| all | DE00_hydrogen | upwardLimit | 0 | 1 | 30000
| all | DE00_batterystor | upwardLimit | 0 | 1 | 23101.2544
| all | DKE1_batterystor | upwardLimit | 0 | 1 | 1031.5171
| all | DKW1_batterystor | upwardLimit | 0 | 1 | 1878.0304
| all | EE00_batterystor | upwardLimit | 0 | 1 | 375.9048
| all | FI00_batterystor | upwardLimit | 0 | 1 | 1050
| all | FR00_batterystor | upwardLimit | 0 | 1 | 26538.3563
| all | LT00_batterystor | upwardLimit | 0 | 1 | 595.5583
| all | LV00_batterystor | upwardLimit | 0 | 1 | 334.79
| all | NL00_batterystor | upwardLimit | 0 | 1 | 4946.2925
| all | NOM1_batterystor | upwardLimit | 0 | 1 | 1050.2975
| all | NON1_batterystor | upwardLimit | 0 | 1 | 779.7281
| all | NOS0_batterystor | upwardLimit | 0 | 1 | 4316.7361
| all | PL00_batterystor | upwardLimit | 0 | 1 | 1500
| all | SE01_batterystor | upwardLimit | 0 | 1 | 484.5482
| all | SE02_batterystor | upwardLimit | 0 | 1 | 841.5927
| all | SE03_batterystor | upwardLimit | 0 | 1 | 4003.8768
| all | SE04_batterystor | upwardLimit | 0 | 1 | 1076.8999
| all | UK00_batterystor | upwardLimit | 0 | 1 | 10563.7275
| all | FI00_hydrogen | downwardLimit | 0 | 1 | 0
| all | SE01_hydrogen | downwardLimit | 0 | 1 | 0
| all | SE02_hydrogen | downwardLimit | 0 | 1 | 0
| all | NON1_hydrogen | downwardLimit | 0 | 1 | 0
| all | DE00_hydrogen | downwardLimit | 0 | 1 | 0
| all | DE00_batterystor | downwardLimit | 0 | 1 | 0
| all | DKE1_batterystor | downwardLimit | 0 | 1 | 0
| all | DKW1_batterystor | downwardLimit | 0 | 1 | 0
| all | EE00_batterystor | downwardLimit | 0 | 1 | 0
| all | FI00_batterystor | downwardLimit | 0 | 1 | 0
| all | FR00_batterystor | downwardLimit | 0 | 1 | 0
| all | LT00_batterystor | downwardLimit | 0 | 1 | 0
| all | LV00_batterystor | downwardLimit | 0 | 1 | 0
| all | NL00_batterystor | downwardLimit | 0 | 1 | 0
| all | NOM1_batterystor | downwardLimit | 0 | 1 | 0
| all | NON1_batterystor | downwardLimit | 0 | 1 | 0
| all | NOS0_batterystor | downwardLimit | 0 | 1 | 0
| all | PL00_batterystor | downwardLimit | 0 | 1 | 0
| all | SE01_batterystor | downwardLimit | 0 | 1 | 0
| all | SE02_batterystor | downwardLimit | 0 | 1 | 0
| all | SE03_batterystor | downwardLimit | 0 | 1 | 0
| all | SE04_batterystor | downwardLimit | 0 | 1 | 0
| all | UK00_batterystor | downwardLimit | 0 | 1 | 0

## p_gnn
Type | Symbol name | filename (no ext.) | extension |  | Define parameters for transfer and diffusion between nodes
table | p_gnn | inputData | gdx
Setup | GRID | FROM_NODE | TO_NODE
| grid | from_node | to_node | dummy | transferCap | transferCapBidirectional | transferLoss | diffCoeff | boundStateOffset | boundStateMaxDiff | transferCapInvLimit | investMIP | unitSize | invCost | annuity | portion_of_transfer_to_reserve | variableTransCost | availability | rampLimit
| all | DE00_elec | DKE1_elec |  | 600 | 0 | 0.01 | 0 | 0 | 0 | 0 | 0 | 0 | 0 | 0 | 0 | 0 | 1 | 0
| all | DE00_elec | DKW1_elec |  | 3500 | 0 | 0.01 | 0 | 0 | 0 | 0 | 0 | 0 | 0 | 0 | 0 | 0 | 1 | 0
| all | DE00_elec | FR00_elec |  | 3000 | 0 | 0.01 | 0 | 0 | 0 | 0 | 0 | 0 | 0 | 0 | 0 | 0 | 1 | 0
| all | DE00_elec | NL00_elec |  | 5000 | 0 | 0.01 | 0 | 0 | 0 | 0 | 0 | 0 | 0 | 0 | 0 | 0 | 1 | 0
| all | DE00_elec | NOS0_elec |  | 1400 | 0 | 0.01 | 0 | 0 | 0 | 0 | 0 | 0 | 0 | 0 | 0 | 0 | 1 | 0
| all | DE00_elec | SE04_elec |  | 615 | 0 | 0.01 | 0 | 0 | 0 | 0 | 0 | 0 | 0 | 0 | 0 | 0 | 1 | 0
| all | DE00_elec | UK00_elec |  | 1400 | 0 | 0.01 | 0 | 0 | 0 | 0 | 0 | 0 | 0 | 0 | 0 | 0 | 1 | 0
| all | DKE1_elec | DKW1_elec |  | 600 | 0 | 0.01 | 0 | 0 | 0 | 0 | 0 | 0 | 0 | 0 | 0 | 0 | 1 | 0
| all | DKE1_elec | SE04_elec |  | 1700 | 0 | 0.01 | 0 | 0 | 0 | 0 | 0 | 0 | 0 | 0 | 0 | 0 | 1 | 0
| all | DKW1_elec | NL00_elec |  | 700 | 0 | 0.01 | 0 | 0 | 0 | 0 | 0 | 0 | 0 | 0 | 0 | 0 | 1 | 0
| all | DKW1_elec | NOS0_elec |  | 1640 | 0 | 0.01 | 0 | 0 | 0 | 0 | 0 | 0 | 0 | 0 | 0 | 0 | 1 | 0
| all | DKW1_elec | SE03_elec |  | 740 | 0 | 0.01 | 0 | 0 | 0 | 0 | 0 | 0 | 0 | 0 | 0 | 0 | 1 | 0
| all | DKW1_elec | UK00_elec |  | 1400 | 0 | 0.01 | 0 | 0 | 0 | 0 | 0 | 0 | 0 | 0 | 0 | 0 | 1 | 0
| all | EE00_elec | FI00_elec |  | 1016 | 0 | 0.01 | 0 | 0 | 0 | 0 | 0 | 0 | 0 | 0 | 0 | 0 | 1 | 0
| all | EE00_elec | LV00_elec |  | 1100 | 0 | 0.01 | 0 | 0 | 0 | 0 | 0 | 0 | 0 | 0 | 0 | 0 | 1 | 0
| all | FI00_elec | SE03_elec |  | 1200 | 0 | 0.01 | 0 | 0 | 0 | 0 | 0 | 0 | 0 | 0 | 0 | 0 | 1 | 0
| all | FR00_elec | UK00_elec |  | 4000 | 0 | 0.01 | 0 | 0 | 0 | 0 | 0 | 0 | 0 | 0 | 0 | 0 | 1 | 0
| all | LT00_elec | LV00_elec |  | 950 | 0 | 0.01 | 0 | 0 | 0 | 0 | 0 | 0 | 0 | 0 | 0 | 0 | 1 | 0
| all | LT00_elec | PL00_elec |  | 700 | 0 | 0.01 | 0 | 0 | 0 | 0 | 0 | 0 | 0 | 0 | 0 | 0 | 1 | 0
| all | LT00_elec | SE04_elec |  | 700 | 0 | 0.01 | 0 | 0 | 0 | 0 | 0 | 0 | 0 | 0 | 0 | 0 | 1 | 0
| all | NL00_elec | NOS0_elec |  | 700 | 0 | 0.01 | 0 | 0 | 0 | 0 | 0 | 0 | 0 | 0 | 0 | 0 | 1 | 0
| all | NL00_elec | UK00_elec |  | 1000 | 0 | 0.01 | 0 | 0 | 0 | 0 | 0 | 0 | 0 | 0 | 0 | 0 | 1 | 0
| all | NOM1_elec | NON1_elec |  | 1300 | 0 | 0.01 | 0 | 0 | 0 | 0 | 0 | 0 | 0 | 0 | 0 | 0 | 1 | 0
| all | NOM1_elec | NOS0_elec |  | 1400 | 0 | 0.01 | 0 | 0 | 0 | 0 | 0 | 0 | 0 | 0 | 0 | 0 | 1 | 0
| all | NOM1_elec | SE02_elec |  | 600 | 0 | 0.01 | 0 | 0 | 0 | 0 | 0 | 0 | 0 | 0 | 0 | 0 | 1 | 0
| all | NON1_elec | SE01_elec |  | 700 | 0 | 0.01 | 0 | 0 | 0 | 0 | 0 | 0 | 0 | 0 | 0 | 0 | 1 | 0
| all | NON1_elec | SE02_elec |  | 250 | 0 | 0.01 | 0 | 0 | 0 | 0 | 0 | 0 | 0 | 0 | 0 | 0 | 1 | 0
| all | NOS0_elec | SE03_elec |  | 2145 | 0 | 0.01 | 0 | 0 | 0 | 0 | 0 | 0 | 0 | 0 | 0 | 0 | 1 | 0
| all | NOS0_elec | UK00_elec |  | 2800 | 0 | 0.01 | 0 | 0 | 0 | 0 | 0 | 0 | 0 | 0 | 0 | 0 | 1 | 0
| all | PL00_elec | SE04_elec |  | 600 | 0 | 0.01 | 0 | 0 | 0 | 0 | 0 | 0 | 0 | 0 | 0 | 0 | 1 | 0
| all | SE01_elec | SE02_elec |  | 3300 | 0 | 0.01 | 0 | 0 | 0 | 0 | 0 | 0 | 0 | 0 | 0 | 0 | 1 | 0
| all | SE02_elec | SE03_elec |  | 8100 | 0 | 0.01 | 0 | 0 | 0 | 0 | 0 | 0 | 0 | 0 | 0 | 0 | 1 | 0
| all | SE03_elec | SE04_elec |  | 7200 | 0 | 0.01 | 0 | 0 | 0 | 0 | 0 | 0 | 0 | 0 | 0 | 0 | 1 | 0
| all | DE00_elec | PL00_elec |  | 2000 | 0 | 0.01 | 0 | 0 | 0 | 0 | 0 | 0 | 0 | 0 | 0 | 0 | 1 | 0
| all | FI00_elec | SE01_elec |  | 3000 | 0 | 0.01 | 0 | 0 | 0 | 0 | 0 | 0 | 0 | 0 | 0 | 0 | 1 | 0
| all | DKE1_elec | DE00_elec |  | 585 | 0 | 0.01 | 0 | 0 | 0 | 0 | 0 | 0 | 0 | 0 | 0 | 0 | 1 | 0
| all | DKW1_elec | DE00_elec |  | 3500 | 0 | 0.01 | 0 | 0 | 0 | 0 | 0 | 0 | 0 | 0 | 0 | 0 | 1 | 0
| all | FR00_elec | DE00_elec |  | 3000 | 0 | 0.01 | 0 | 0 | 0 | 0 | 0 | 0 | 0 | 0 | 0 | 0 | 1 | 0
| all | NL00_elec | DE00_elec |  | 5000 | 0 | 0.01 | 0 | 0 | 0 | 0 | 0 | 0 | 0 | 0 | 0 | 0 | 1 | 0
| all | NOS0_elec | DE00_elec |  | 1400 | 0 | 0.01 | 0 | 0 | 0 | 0 | 0 | 0 | 0 | 0 | 0 | 0 | 1 | 0
| all | SE04_elec | DE00_elec |  | 615 | 0 | 0.01 | 0 | 0 | 0 | 0 | 0 | 0 | 0 | 0 | 0 | 0 | 1 | 0
| all | UK00_elec | DE00_elec |  | 1400 | 0 | 0.01 | 0 | 0 | 0 | 0 | 0 | 0 | 0 | 0 | 0 | 0 | 1 | 0
| all | DKW1_elec | DKE1_elec |  | 590 | 0 | 0.01 | 0 | 0 | 0 | 0 | 0 | 0 | 0 | 0 | 0 | 0 | 1 | 0
| all | SE04_elec | DKE1_elec |  | 1300 | 0 | 0.01 | 0 | 0 | 0 | 0 | 0 | 0 | 0 | 0 | 0 | 0 | 1 | 0
| all | NL00_elec | DKW1_elec |  | 700 | 0 | 0.01 | 0 | 0 | 0 | 0 | 0 | 0 | 0 | 0 | 0 | 0 | 1 | 0
| all | NOS0_elec | DKW1_elec |  | 1640 | 0 | 0.01 | 0 | 0 | 0 | 0 | 0 | 0 | 0 | 0 | 0 | 0 | 1 | 0
| all | SE03_elec | DKW1_elec |  | 680 | 0 | 0.01 | 0 | 0 | 0 | 0 | 0 | 0 | 0 | 0 | 0 | 0 | 1 | 0
| all | UK00_elec | DKW1_elec |  | 1400 | 0 | 0.01 | 0 | 0 | 0 | 0 | 0 | 0 | 0 | 0 | 0 | 0 | 1 | 0
| all | FI00_elec | EE00_elec |  | 1000 | 0 | 0.01 | 0 | 0 | 0 | 0 | 0 | 0 | 0 | 0 | 0 | 0 | 1 | 0
| all | LV00_elec | EE00_elec |  | 900 | 0 | 0.01 | 0 | 0 | 0 | 0 | 0 | 0 | 0 | 0 | 0 | 0 | 1 | 0
| all | SE03_elec | FI00_elec |  | 1200 | 0 | 0.01 | 0 | 0 | 0 | 0 | 0 | 0 | 0 | 0 | 0 | 0 | 1 | 0
| all | UK00_elec | FR00_elec |  | 4000 | 0 | 0.01 | 0 | 0 | 0 | 0 | 0 | 0 | 0 | 0 | 0 | 0 | 1 | 0
| all | LV00_elec | LT00_elec |  | 950 | 0 | 0.01 | 0 | 0 | 0 | 0 | 0 | 0 | 0 | 0 | 0 | 0 | 1 | 0
| all | PL00_elec | LT00_elec |  | 700 | 0 | 0.01 | 0 | 0 | 0 | 0 | 0 | 0 | 0 | 0 | 0 | 0 | 1 | 0
| all | SE04_elec | LT00_elec |  | 700 | 0 | 0.01 | 0 | 0 | 0 | 0 | 0 | 0 | 0 | 0 | 0 | 0 | 1 | 0
| all | NOS0_elec | NL00_elec |  | 700 | 0 | 0.01 | 0 | 0 | 0 | 0 | 0 | 0 | 0 | 0 | 0 | 0 | 1 | 0
| all | UK00_elec | NL00_elec |  | 1000 | 0 | 0.01 | 0 | 0 | 0 | 0 | 0 | 0 | 0 | 0 | 0 | 0 | 1 | 0
| all | NON1_elec | NOM1_elec |  | 1300 | 0 | 0.01 | 0 | 0 | 0 | 0 | 0 | 0 | 0 | 0 | 0 | 0 | 1 | 0
| all | NOS0_elec | NOM1_elec |  | 1400 | 0 | 0.01 | 0 | 0 | 0 | 0 | 0 | 0 | 0 | 0 | 0 | 0 | 1 | 0
| all | SE02_elec | NOM1_elec |  | 1000 | 0 | 0.01 | 0 | 0 | 0 | 0 | 0 | 0 | 0 | 0 | 0 | 0 | 1 | 0
| all | SE01_elec | NON1_elec |  | 600 | 0 | 0.01 | 0 | 0 | 0 | 0 | 0 | 0 | 0 | 0 | 0 | 0 | 1 | 0
| all | SE02_elec | NON1_elec |  | 300 | 0 | 0.01 | 0 | 0 | 0 | 0 | 0 | 0 | 0 | 0 | 0 | 0 | 1 | 0
| all | SE03_elec | NOS0_elec |  | 2095 | 0 | 0.01 | 0 | 0 | 0 | 0 | 0 | 0 | 0 | 0 | 0 | 0 | 1 | 0
| all | UK00_elec | NOS0_elec |  | 2800 | 0 | 0.01 | 0 | 0 | 0 | 0 | 0 | 0 | 0 | 0 | 0 | 0 | 1 | 0
| all | SE04_elec | PL00_elec |  | 600 | 0 | 0.01 | 0 | 0 | 0 | 0 | 0 | 0 | 0 | 0 | 0 | 0 | 1 | 0
| all | SE02_elec | SE01_elec |  | 3300 | 0 | 0.01 | 0 | 0 | 0 | 0 | 0 | 0 | 0 | 0 | 0 | 0 | 1 | 0
| all | SE03_elec | SE02_elec |  | 8100 | 0 | 0.01 | 0 | 0 | 0 | 0 | 0 | 0 | 0 | 0 | 0 | 0 | 1 | 0
| all | SE04_elec | SE03_elec |  | 3600 | 0 | 0.01 | 0 | 0 | 0 | 0 | 0 | 0 | 0 | 0 | 0 | 0 | 1 | 0
| all | PL00_elec | DE00_elec |  | 3000 | 0 | 0.01 | 0 | 0 | 0 | 0 | 0 | 0 | 0 | 0 | 0 | 0 | 1 | 0
| all | SE01_elec | FI00_elec |  | 3000 | 0 | 0.01 | 0 | 0 | 0 | 0 | 0 | 0 | 0 | 0 | 0 | 0 | 1 | 0

## p_unit
Type | Symbol name | filename (no ext.) | extension |  | Define parameters for units, regardless of node
table | p_unit | inputData | gdx
Setup | UNIT
| unit | useTimeseries | outputCapacityTotal | availability | useInitialOnlineStatus | initialOnlineStatus | shutdownCost | startWarmAfterXHours | startColdAfterXhours | rampSpeedToMinLoad | rampSpeedFromMinLoad | minOperationHours | minShutDownHours | section | opFirstCross | eff00 | eff01 | eff02 | eff03 | eff04 | eff05 | eff06 | eff07 | eff08 | eff09 | eff10 | eff11 | eff12 | op00 | op01 | op02 | op03 | op04 | op05 | op06 | op07 | op08 | op09 | op10 | op11 | op12 | hrsection | hr00 | hr01 | hr02 | hrop00 | hrop01 | hrop02 | investMIP | maxUnitCount | minUnitCount | unitCount
init | U_DE00_windOffshore | 0 | 0 | 1 | 0 | 0 | 0 | 0 | 0 | 0 | 0 | 0 | 0 | 0 | 0 | 1 | 1 | 0 | 0 | 0 | 0 | 0 | 0 | 0 | 0 | 0 | 0 | 0 | 0 | 1 | 0 | 0 | 0 | 0 | 0 | 0 | 0 | 0 | 0 | 0 | 0 | 0 | 0 | 0 | 0 | 0 | 0 | 0 | 0 | 0 | 0 | 0
init | U_DKE1_windOffshore | 0 | 0 | 1 | 0 | 0 | 0 | 0 | 0 | 0 | 0 | 0 | 0 | 0 | 0 | 1 | 1 | 0 | 0 | 0 | 0 | 0 | 0 | 0 | 0 | 0 | 0 | 0 | 0 | 1 | 0 | 0 | 0 | 0 | 0 | 0 | 0 | 0 | 0 | 0 | 0 | 0 | 0 | 0 | 0 | 0 | 0 | 0 | 0 | 0 | 0 | 0
init | U_DKW1_windOffshore | 0 | 0 | 1 | 0 | 0 | 0 | 0 | 0 | 0 | 0 | 0 | 0 | 0 | 0 | 1 | 1 | 0 | 0 | 0 | 0 | 0 | 0 | 0 | 0 | 0 | 0 | 0 | 0 | 1 | 0 | 0 | 0 | 0 | 0 | 0 | 0 | 0 | 0 | 0 | 0 | 0 | 0 | 0 | 0 | 0 | 0 | 0 | 0 | 0 | 0 | 0
init | U_FI00_windOffshore | 0 | 0 | 1 | 0 | 0 | 0 | 0 | 0 | 0 | 0 | 0 | 0 | 0 | 0 | 1 | 1 | 0 | 0 | 0 | 0 | 0 | 0 | 0 | 0 | 0 | 0 | 0 | 0 | 1 | 0 | 0 | 0 | 0 | 0 | 0 | 0 | 0 | 0 | 0 | 0 | 0 | 0 | 0 | 0 | 0 | 0 | 0 | 0 | 0 | 0 | 0
init | U_FR00_windOffshore | 0 | 0 | 1 | 0 | 0 | 0 | 0 | 0 | 0 | 0 | 0 | 0 | 0 | 0 | 1 | 1 | 0 | 0 | 0 | 0 | 0 | 0 | 0 | 0 | 0 | 0 | 0 | 0 | 1 | 0 | 0 | 0 | 0 | 0 | 0 | 0 | 0 | 0 | 0 | 0 | 0 | 0 | 0 | 0 | 0 | 0 | 0 | 0 | 0 | 0 | 0
init | U_LT00_windOffshore | 0 | 0 | 1 | 0 | 0 | 0 | 0 | 0 | 0 | 0 | 0 | 0 | 0 | 0 | 1 | 1 | 0 | 0 | 0 | 0 | 0 | 0 | 0 | 0 | 0 | 0 | 0 | 0 | 1 | 0 | 0 | 0 | 0 | 0 | 0 | 0 | 0 | 0 | 0 | 0 | 0 | 0 | 0 | 0 | 0 | 0 | 0 | 0 | 0 | 0 | 0
| U_LV00_windOffshore | 0 | 0 | 1 | 0 | 0 | 0 | 0 | 0 | 0 | 0 | 0 | 0 | 0 | 0 | 1 | 1 | 0 | 0 | 0 | 0 | 0 | 0 | 0 | 0 | 0 | 0 | 0 | 0 | 1 | 0 | 0 | 0 | 0 | 0 | 0 | 0 | 0 | 0 | 0 | 0 | 0 | 0 | 0 | 0 | 0 | 0 | 0 | 0 | 0 | 0 | 0
| U_NL00_windOffshore | 0 | 0 | 1 | 0 | 0 | 0 | 0 | 0 | 0 | 0 | 0 | 0 | 0 | 0 | 1 | 1 | 0 | 0 | 0 | 0 | 0 | 0 | 0 | 0 | 0 | 0 | 0 | 0 | 1 | 0 | 0 | 0 | 0 | 0 | 0 | 0 | 0 | 0 | 0 | 0 | 0 | 0 | 0 | 0 | 0 | 0 | 0 | 0 | 0 | 0 | 0
| U_PL00_windOffshore | 0 | 0 | 1 | 0 | 0 | 0 | 0 | 0 | 0 | 0 | 0 | 0 | 0 | 0 | 1 | 1 | 0 | 0 | 0 | 0 | 0 | 0 | 0 | 0 | 0 | 0 | 0 | 0 | 1 | 0 | 0 | 0 | 0 | 0 | 0 | 0 | 0 | 0 | 0 | 0 | 0 | 0 | 0 | 0 | 0 | 0 | 0 | 0 | 0 | 0 | 0
| U_SE03_windOffshore | 0 | 0 | 1 | 0 | 0 | 0 | 0 | 0 | 0 | 0 | 0 | 0 | 0 | 0 | 1 | 1 | 0 | 0 | 0 | 0 | 0 | 0 | 0 | 0 | 0 | 0 | 0 | 0 | 1 | 0 | 0 | 0 | 0 | 0 | 0 | 0 | 0 | 0 | 0 | 0 | 0 | 0 | 0 | 0 | 0 | 0 | 0 | 0 | 0 | 0 | 0
| U_SE04_windOffshore | 0 | 0 | 1 | 0 | 0 | 0 | 0 | 0 | 0 | 0 | 0 | 0 | 0 | 0 | 1 | 1 | 0 | 0 | 0 | 0 | 0 | 0 | 0 | 0 | 0 | 0 | 0 | 0 | 1 | 0 | 0 | 0 | 0 | 0 | 0 | 0 | 0 | 0 | 0 | 0 | 0 | 0 | 0 | 0 | 0 | 0 | 0 | 0 | 0 | 0 | 0
| U_UK00_windOffshore | 0 | 0 | 1 | 0 | 0 | 0 | 0 | 0 | 0 | 0 | 0 | 0 | 0 | 0 | 1 | 1 | 0 | 0 | 0 | 0 | 0 | 0 | 0 | 0 | 0 | 0 | 0 | 0 | 1 | 0 | 0 | 0 | 0 | 0 | 0 | 0 | 0 | 0 | 0 | 0 | 0 | 0 | 0 | 0 | 0 | 0 | 0 | 0 | 0 | 0 | 0
| U_DE00_windOnshore | 0 | 0 | 1 | 0 | 0 | 0 | 0 | 0 | 0 | 0 | 0 | 0 | 0 | 0 | 1 | 1 | 0 | 0 | 0 | 0 | 0 | 0 | 0 | 0 | 0 | 0 | 0 | 0 | 1 | 0 | 0 | 0 | 0 | 0 | 0 | 0 | 0 | 0 | 0 | 0 | 0 | 0 | 0 | 0 | 0 | 0 | 0 | 0 | 0 | 0 | 0
| U_DKE1_windOnshore | 0 | 0 | 1 | 0 | 0 | 0 | 0 | 0 | 0 | 0 | 0 | 0 | 0 | 0 | 1 | 1 | 0 | 0 | 0 | 0 | 0 | 0 | 0 | 0 | 0 | 0 | 0 | 0 | 1 | 0 | 0 | 0 | 0 | 0 | 0 | 0 | 0 | 0 | 0 | 0 | 0 | 0 | 0 | 0 | 0 | 0 | 0 | 0 | 0 | 0 | 0
| U_DKW1_windOnshore | 0 | 0 | 1 | 0 | 0 | 0 | 0 | 0 | 0 | 0 | 0 | 0 | 0 | 0 | 1 | 1 | 0 | 0 | 0 | 0 | 0 | 0 | 0 | 0 | 0 | 0 | 0 | 0 | 1 | 0 | 0 | 0 | 0 | 0 | 0 | 0 | 0 | 0 | 0 | 0 | 0 | 0 | 0 | 0 | 0 | 0 | 0 | 0 | 0 | 0 | 0
| U_EE00_windOnshore | 0 | 0 | 1 | 0 | 0 | 0 | 0 | 0 | 0 | 0 | 0 | 0 | 0 | 0 | 1 | 1 | 0 | 0 | 0 | 0 | 0 | 0 | 0 | 0 | 0 | 0 | 0 | 0 | 1 | 0 | 0 | 0 | 0 | 0 | 0 | 0 | 0 | 0 | 0 | 0 | 0 | 0 | 0 | 0 | 0 | 0 | 0 | 0 | 0 | 0 | 0
| U_FI00_windOnshore | 0 | 0 | 1 | 0 | 0 | 0 | 0 | 0 | 0 | 0 | 0 | 0 | 0 | 0 | 1 | 1 | 0 | 0 | 0 | 0 | 0 | 0 | 0 | 0 | 0 | 0 | 0 | 0 | 1 | 0 | 0 | 0 | 0 | 0 | 0 | 0 | 0 | 0 | 0 | 0 | 0 | 0 | 0 | 0 | 0 | 0 | 0 | 0 | 0 | 0 | 0
| U_FR00_windOnshore | 0 | 0 | 1 | 0 | 0 | 0 | 0 | 0 | 0 | 0 | 0 | 0 | 0 | 0 | 1 | 1 | 0 | 0 | 0 | 0 | 0 | 0 | 0 | 0 | 0 | 0 | 0 | 0 | 1 | 0 | 0 | 0 | 0 | 0 | 0 | 0 | 0 | 0 | 0 | 0 | 0 | 0 | 0 | 0 | 0 | 0 | 0 | 0 | 0 | 0 | 0
| U_LT00_windOnshore | 0 | 0 | 1 | 0 | 0 | 0 | 0 | 0 | 0 | 0 | 0 | 0 | 0 | 0 | 1 | 1 | 0 | 0 | 0 | 0 | 0 | 0 | 0 | 0 | 0 | 0 | 0 | 0 | 1 | 0 | 0 | 0 | 0 | 0 | 0 | 0 | 0 | 0 | 0 | 0 | 0 | 0 | 0 | 0 | 0 | 0 | 0 | 0 | 0 | 0 | 0
| U_LV00_windOnshore | 0 | 0 | 1 | 0 | 0 | 0 | 0 | 0 | 0 | 0 | 0 | 0 | 0 | 0 | 1 | 1 | 0 | 0 | 0 | 0 | 0 | 0 | 0 | 0 | 0 | 0 | 0 | 0 | 1 | 0 | 0 | 0 | 0 | 0 | 0 | 0 | 0 | 0 | 0 | 0 | 0 | 0 | 0 | 0 | 0 | 0 | 0 | 0 | 0 | 0 | 0
| U_NL00_windOnshore | 0 | 0 | 1 | 0 | 0 | 0 | 0 | 0 | 0 | 0 | 0 | 0 | 0 | 0 | 1 | 1 | 0 | 0 | 0 | 0 | 0 | 0 | 0 | 0 | 0 | 0 | 0 | 0 | 1 | 0 | 0 | 0 | 0 | 0 | 0 | 0 | 0 | 0 | 0 | 0 | 0 | 0 | 0 | 0 | 0 | 0 | 0 | 0 | 0 | 0 | 0
| U_NOM1_windOnshore | 0 | 0 | 1 | 0 | 0 | 0 | 0 | 0 | 0 | 0 | 0 | 0 | 0 | 0 | 1 | 1 | 0 | 0 | 0 | 0 | 0 | 0 | 0 | 0 | 0 | 0 | 0 | 0 | 1 | 0 | 0 | 0 | 0 | 0 | 0 | 0 | 0 | 0 | 0 | 0 | 0 | 0 | 0 | 0 | 0 | 0 | 0 | 0 | 0 | 0 | 0
| U_NON1_windOnshore | 0 | 0 | 1 | 0 | 0 | 0 | 0 | 0 | 0 | 0 | 0 | 0 | 0 | 0 | 1 | 1 | 0 | 0 | 0 | 0 | 0 | 0 | 0 | 0 | 0 | 0 | 0 | 0 | 1 | 0 | 0 | 0 | 0 | 0 | 0 | 0 | 0 | 0 | 0 | 0 | 0 | 0 | 0 | 0 | 0 | 0 | 0 | 0 | 0 | 0 | 0
| U_NOS0_windOnshore | 0 | 0 | 1 | 0 | 0 | 0 | 0 | 0 | 0 | 0 | 0 | 0 | 0 | 0 | 1 | 1 | 0 | 0 | 0 | 0 | 0 | 0 | 0 | 0 | 0 | 0 | 0 | 0 | 1 | 0 | 0 | 0 | 0 | 0 | 0 | 0 | 0 | 0 | 0 | 0 | 0 | 0 | 0 | 0 | 0 | 0 | 0 | 0 | 0 | 0 | 0
| U_PL00_windOnshore | 0 | 0 | 1 | 0 | 0 | 0 | 0 | 0 | 0 | 0 | 0 | 0 | 0 | 0 | 1 | 1 | 0 | 0 | 0 | 0 | 0 | 0 | 0 | 0 | 0 | 0 | 0 | 0 | 1 | 0 | 0 | 0 | 0 | 0 | 0 | 0 | 0 | 0 | 0 | 0 | 0 | 0 | 0 | 0 | 0 | 0 | 0 | 0 | 0 | 0 | 0
| U_SE01_windOnshore | 0 | 0 | 1 | 0 | 0 | 0 | 0 | 0 | 0 | 0 | 0 | 0 | 0 | 0 | 1 | 1 | 0 | 0 | 0 | 0 | 0 | 0 | 0 | 0 | 0 | 0 | 0 | 0 | 1 | 0 | 0 | 0 | 0 | 0 | 0 | 0 | 0 | 0 | 0 | 0 | 0 | 0 | 0 | 0 | 0 | 0 | 0 | 0 | 0 | 0 | 0
| U_SE02_windOnshore | 0 | 0 | 1 | 0 | 0 | 0 | 0 | 0 | 0 | 0 | 0 | 0 | 0 | 0 | 1 | 1 | 0 | 0 | 0 | 0 | 0 | 0 | 0 | 0 | 0 | 0 | 0 | 0 | 1 | 0 | 0 | 0 | 0 | 0 | 0 | 0 | 0 | 0 | 0 | 0 | 0 | 0 | 0 | 0 | 0 | 0 | 0 | 0 | 0 | 0 | 0
| U_SE03_windOnshore | 0 | 0 | 1 | 0 | 0 | 0 | 0 | 0 | 0 | 0 | 0 | 0 | 0 | 0 | 1 | 1 | 0 | 0 | 0 | 0 | 0 | 0 | 0 | 0 | 0 | 0 | 0 | 0 | 1 | 0 | 0 | 0 | 0 | 0 | 0 | 0 | 0 | 0 | 0 | 0 | 0 | 0 | 0 | 0 | 0 | 0 | 0 | 0 | 0 | 0 | 0
| U_SE04_windOnshore | 0 | 0 | 1 | 0 | 0 | 0 | 0 | 0 | 0 | 0 | 0 | 0 | 0 | 0 | 1 | 1 | 0 | 0 | 0 | 0 | 0 | 0 | 0 | 0 | 0 | 0 | 0 | 0 | 1 | 0 | 0 | 0 | 0 | 0 | 0 | 0 | 0 | 0 | 0 | 0 | 0 | 0 | 0 | 0 | 0 | 0 | 0 | 0 | 0 | 0 | 0
| U_UK00_windOnshore | 0 | 0 | 1 | 0 | 0 | 0 | 0 | 0 | 0 | 0 | 0 | 0 | 0 | 0 | 1 | 1 | 0 | 0 | 0 | 0 | 0 | 0 | 0 | 0 | 0 | 0 | 0 | 0 | 1 | 0 | 0 | 0 | 0 | 0 | 0 | 0 | 0 | 0 | 0 | 0 | 0 | 0 | 0 | 0 | 0 | 0 | 0 | 0 | 0 | 0 | 0
| U_DE00_PV | 0 | 0 | 1 | 0 | 0 | 0 | 0 | 0 | 0 | 0 | 0 | 0 | 0 | 0 | 1 | 1 | 0 | 0 | 0 | 0 | 0 | 0 | 0 | 0 | 0 | 0 | 0 | 0 | 1 | 0 | 0 | 0 | 0 | 0 | 0 | 0 | 0 | 0 | 0 | 0 | 0 | 0 | 0 | 0 | 0 | 0 | 0 | 0 | 0 | 0 | 0
| U_DKE1_PV | 0 | 0 | 1 | 0 | 0 | 0 | 0 | 0 | 0 | 0 | 0 | 0 | 0 | 0 | 1 | 1 | 0 | 0 | 0 | 0 | 0 | 0 | 0 | 0 | 0 | 0 | 0 | 0 | 1 | 0 | 0 | 0 | 0 | 0 | 0 | 0 | 0 | 0 | 0 | 0 | 0 | 0 | 0 | 0 | 0 | 0 | 0 | 0 | 0 | 0 | 0
| U_DKW1_PV | 0 | 0 | 1 | 0 | 0 | 0 | 0 | 0 | 0 | 0 | 0 | 0 | 0 | 0 | 1 | 1 | 0 | 0 | 0 | 0 | 0 | 0 | 0 | 0 | 0 | 0 | 0 | 0 | 1 | 0 | 0 | 0 | 0 | 0 | 0 | 0 | 0 | 0 | 0 | 0 | 0 | 0 | 0 | 0 | 0 | 0 | 0 | 0 | 0 | 0 | 0
| U_EE00_PV | 0 | 0 | 1 | 0 | 0 | 0 | 0 | 0 | 0 | 0 | 0 | 0 | 0 | 0 | 1 | 1 | 0 | 0 | 0 | 0 | 0 | 0 | 0 | 0 | 0 | 0 | 0 | 0 | 1 | 0 | 0 | 0 | 0 | 0 | 0 | 0 | 0 | 0 | 0 | 0 | 0 | 0 | 0 | 0 | 0 | 0 | 0 | 0 | 0 | 0 | 0
| U_FI00_PV | 0 | 0 | 1 | 0 | 0 | 0 | 0 | 0 | 0 | 0 | 0 | 0 | 0 | 0 | 1 | 1 | 0 | 0 | 0 | 0 | 0 | 0 | 0 | 0 | 0 | 0 | 0 | 0 | 1 | 0 | 0 | 0 | 0 | 0 | 0 | 0 | 0 | 0 | 0 | 0 | 0 | 0 | 0 | 0 | 0 | 0 | 0 | 0 | 0 | 0 | 0
| U_FR00_PV | 0 | 0 | 1 | 0 | 0 | 0 | 0 | 0 | 0 | 0 | 0 | 0 | 0 | 0 | 1 | 1 | 0 | 0 | 0 | 0 | 0 | 0 | 0 | 0 | 0 | 0 | 0 | 0 | 1 | 0 | 0 | 0 | 0 | 0 | 0 | 0 | 0 | 0 | 0 | 0 | 0 | 0 | 0 | 0 | 0 | 0 | 0 | 0 | 0 | 0 | 0
| U_LT00_PV | 0 | 0 | 1 | 0 | 0 | 0 | 0 | 0 | 0 | 0 | 0 | 0 | 0 | 0 | 1 | 1 | 0 | 0 | 0 | 0 | 0 | 0 | 0 | 0 | 0 | 0 | 0 | 0 | 1 | 0 | 0 | 0 | 0 | 0 | 0 | 0 | 0 | 0 | 0 | 0 | 0 | 0 | 0 | 0 | 0 | 0 | 0 | 0 | 0 | 0 | 0
| U_LV00_PV | 0 | 0 | 1 | 0 | 0 | 0 | 0 | 0 | 0 | 0 | 0 | 0 | 0 | 0 | 1 | 1 | 0 | 0 | 0 | 0 | 0 | 0 | 0 | 0 | 0 | 0 | 0 | 0 | 1 | 0 | 0 | 0 | 0 | 0 | 0 | 0 | 0 | 0 | 0 | 0 | 0 | 0 | 0 | 0 | 0 | 0 | 0 | 0 | 0 | 0 | 0
| U_NL00_PV | 0 | 0 | 1 | 0 | 0 | 0 | 0 | 0 | 0 | 0 | 0 | 0 | 0 | 0 | 1 | 1 | 0 | 0 | 0 | 0 | 0 | 0 | 0 | 0 | 0 | 0 | 0 | 0 | 1 | 0 | 0 | 0 | 0 | 0 | 0 | 0 | 0 | 0 | 0 | 0 | 0 | 0 | 0 | 0 | 0 | 0 | 0 | 0 | 0 | 0 | 0
| U_NOS0_PV | 0 | 0 | 1 | 0 | 0 | 0 | 0 | 0 | 0 | 0 | 0 | 0 | 0 | 0 | 1 | 1 | 0 | 0 | 0 | 0 | 0 | 0 | 0 | 0 | 0 | 0 | 0 | 0 | 1 | 0 | 0 | 0 | 0 | 0 | 0 | 0 | 0 | 0 | 0 | 0 | 0 | 0 | 0 | 0 | 0 | 0 | 0 | 0 | 0 | 0 | 0
| U_PL00_PV | 0 | 0 | 1 | 0 | 0 | 0 | 0 | 0 | 0 | 0 | 0 | 0 | 0 | 0 | 1 | 1 | 0 | 0 | 0 | 0 | 0 | 0 | 0 | 0 | 0 | 0 | 0 | 0 | 1 | 0 | 0 | 0 | 0 | 0 | 0 | 0 | 0 | 0 | 0 | 0 | 0 | 0 | 0 | 0 | 0 | 0 | 0 | 0 | 0 | 0 | 0
| U_SE02_PV | 0 | 0 | 1 | 0 | 0 | 0 | 0 | 0 | 0 | 0 | 0 | 0 | 0 | 0 | 1 | 1 | 0 | 0 | 0 | 0 | 0 | 0 | 0 | 0 | 0 | 0 | 0 | 0 | 1 | 0 | 0 | 0 | 0 | 0 | 0 | 0 | 0 | 0 | 0 | 0 | 0 | 0 | 0 | 0 | 0 | 0 | 0 | 0 | 0 | 0 | 0
| U_SE03_PV | 0 | 0 | 1 | 0 | 0 | 0 | 0 | 0 | 0 | 0 | 0 | 0 | 0 | 0 | 1 | 1 | 0 | 0 | 0 | 0 | 0 | 0 | 0 | 0 | 0 | 0 | 0 | 0 | 1 | 0 | 0 | 0 | 0 | 0 | 0 | 0 | 0 | 0 | 0 | 0 | 0 | 0 | 0 | 0 | 0 | 0 | 0 | 0 | 0 | 0 | 0
| U_SE04_PV | 0 | 0 | 1 | 0 | 0 | 0 | 0 | 0 | 0 | 0 | 0 | 0 | 0 | 0 | 1 | 1 | 0 | 0 | 0 | 0 | 0 | 0 | 0 | 0 | 0 | 0 | 0 | 0 | 1 | 0 | 0 | 0 | 0 | 0 | 0 | 0 | 0 | 0 | 0 | 0 | 0 | 0 | 0 | 0 | 0 | 0 | 0 | 0 | 0 | 0 | 0
| U_UK00_PV | 0 | 0 | 1 | 0 | 0 | 0 | 0 | 0 | 0 | 0 | 0 | 0 | 0 | 0 | 1 | 1 | 0 | 0 | 0 | 0 | 0 | 0 | 0 | 0 | 0 | 0 | 0 | 0 | 1 | 0 | 0 | 0 | 0 | 0 | 0 | 0 | 0 | 0 | 0 | 0 | 0 | 0 | 0 | 0 | 0 | 0 | 0 | 0 | 0 | 0 | 0
| U_DE00_gasCCGTNew | 0 | 0 | 1 | 0 | 0 | 0 | 8 | 48 | 0 | 0 | 2 | 2 | 0 | 0 | 0.6 | 0.6 | 0 | 0 | 0 | 0 | 0 | 0 | 0 | 0 | 0 | 0 | 0 | 0.4 | 1 | 0 | 0 | 0 | 0 | 0 | 0 | 0 | 0 | 0 | 0 | 0 | 0 | 0 | 0 | 0 | 0 | 0 | 0 | 0 | 0 | 0 | 0
| U_FR00_gasCCGTNew | 0 | 0 | 1 | 0 | 0 | 0 | 8 | 48 | 0 | 0 | 2 | 2 | 0 | 0 | 0.6 | 0.6 | 0 | 0 | 0 | 0 | 0 | 0 | 0 | 0 | 0 | 0 | 0 | 0.4 | 1 | 0 | 0 | 0 | 0 | 0 | 0 | 0 | 0 | 0 | 0 | 0 | 0 | 0 | 0 | 0 | 0 | 0 | 0 | 0 | 0 | 0 | 0
| U_PL00_gasCCGTNew | 0 | 0 | 1 | 0 | 0 | 0 | 8 | 48 | 0 | 0 | 2 | 2 | 0 | 0 | 0.6 | 0.6 | 0 | 0 | 0 | 0 | 0 | 0 | 0 | 0 | 0 | 0 | 0 | 0.4 | 1 | 0 | 0 | 0 | 0 | 0 | 0 | 0 | 0 | 0 | 0 | 0 | 0 | 0 | 0 | 0 | 0 | 0 | 0 | 0 | 0 | 0 | 0
| U_UK00_gasCCGTNew | 0 | 0 | 1 | 0 | 0 | 0 | 8 | 48 | 0 | 0 | 2 | 2 | 0 | 0 | 0.6 | 0.6 | 0 | 0 | 0 | 0 | 0 | 0 | 0 | 0 | 0 | 0 | 0 | 0.4 | 1 | 0 | 0 | 0 | 0 | 0 | 0 | 0 | 0 | 0 | 0 | 0 | 0 | 0 | 0 | 0 | 0 | 0 | 0 | 0 | 0 | 0 | 0
| U_DE00_gasCCGTOld1 | 0 | 0 | 1 | 0 | 0 | 0 | 8 | 48 | 0 | 0 | 3 | 3 | 0 | 0 | 0.4 | 0.4 | 0 | 0 | 0 | 0 | 0 | 0 | 0 | 0 | 0 | 0 | 0 | 0.5 | 1 | 0 | 0 | 0 | 0 | 0 | 0 | 0 | 0 | 0 | 0 | 0 | 0 | 0 | 0 | 0 | 0 | 0 | 0 | 0 | 0 | 0 | 0
| U_NL00_gasCCGTOld1 | 0 | 0 | 1 | 0 | 0 | 0 | 8 | 48 | 0 | 0 | 3 | 3 | 0 | 0 | 0.4 | 0.4 | 0 | 0 | 0 | 0 | 0 | 0 | 0 | 0 | 0 | 0 | 0 | 0.5 | 1 | 0 | 0 | 0 | 0 | 0 | 0 | 0 | 0 | 0 | 0 | 0 | 0 | 0 | 0 | 0 | 0 | 0 | 0 | 0 | 0 | 0 | 0
| U_UK00_gasCCGTOld1 | 0 | 0 | 1 | 0 | 0 | 0 | 8 | 48 | 0 | 0 | 3 | 3 | 0 | 0 | 0.4 | 0.4 | 0 | 0 | 0 | 0 | 0 | 0 | 0 | 0 | 0 | 0 | 0 | 0.5 | 1 | 0 | 0 | 0 | 0 | 0 | 0 | 0 | 0 | 0 | 0 | 0 | 0 | 0 | 0 | 0 | 0 | 0 | 0 | 0 | 0 | 0 | 0
| U_DE00_gasCCGTOld2 | 0 | 0 | 1 | 0 | 0 | 0 | 8 | 48 | 0 | 0 | 3 | 3 | 0 | 0 | 0.48 | 0.48 | 0 | 0 | 0 | 0 | 0 | 0 | 0 | 0 | 0 | 0 | 0 | 0.5 | 1 | 0 | 0 | 0 | 0 | 0 | 0 | 0 | 0 | 0 | 0 | 0 | 0 | 0 | 0 | 0 | 0 | 0 | 0 | 0 | 0 | 0 | 0
| U_NL00_gasCCGTOld2 | 0 | 0 | 1 | 0 | 0 | 0 | 8 | 48 | 0 | 0 | 3 | 3 | 0 | 0 | 0.48 | 0.48 | 0 | 0 | 0 | 0 | 0 | 0 | 0 | 0 | 0 | 0 | 0 | 0.5 | 1 | 0 | 0 | 0 | 0 | 0 | 0 | 0 | 0 | 0 | 0 | 0 | 0 | 0 | 0 | 0 | 0 | 0 | 0 | 0 | 0 | 0 | 0
| U_UK00_gasCCGTOld2 | 0 | 0 | 1 | 0 | 0 | 0 | 8 | 48 | 0 | 0 | 3 | 3 | 0 | 0 | 0.48 | 0.48 | 0 | 0 | 0 | 0 | 0 | 0 | 0 | 0 | 0 | 0 | 0 | 0.5 | 1 | 0 | 0 | 0 | 0 | 0 | 0 | 0 | 0 | 0 | 0 | 0 | 0 | 0 | 0 | 0 | 0 | 0 | 0 | 0 | 0 | 0 | 0
| U_FR00_gasCCGTpresent1 | 0 | 0 | 1 | 0 | 0 | 0 | 8 | 48 | 0 | 0 | 2 | 2 | 0 | 0 | 0.56 | 0.56 | 0 | 0 | 0 | 0 | 0 | 0 | 0 | 0 | 0 | 0 | 0 | 0.4 | 1 | 0 | 0 | 0 | 0 | 0 | 0 | 0 | 0 | 0 | 0 | 0 | 0 | 0 | 0 | 0 | 0 | 0 | 0 | 0 | 0 | 0 | 0
| U_LV00_gasCCGTpresent1 | 0 | 0 | 1 | 0 | 0 | 0 | 8 | 48 | 0 | 0 | 2 | 2 | 0 | 0 | 0.56 | 0.56 | 0 | 0 | 0 | 0 | 0 | 0 | 0 | 0 | 0 | 0 | 0 | 0.4 | 1 | 0 | 0 | 0 | 0 | 0 | 0 | 0 | 0 | 0 | 0 | 0 | 0 | 0 | 0 | 0 | 0 | 0 | 0 | 0 | 0 | 0 | 0
| U_SE03_gasCCGTpresent1 | 0 | 0 | 1 | 0 | 0 | 0 | 8 | 48 | 0 | 0 | 2 | 2 | 0 | 0 | 0.56 | 0.56 | 0 | 0 | 0 | 0 | 0 | 0 | 0 | 0 | 0 | 0 | 0 | 0.4 | 1 | 0 | 0 | 0 | 0 | 0 | 0 | 0 | 0 | 0 | 0 | 0 | 0 | 0 | 0 | 0 | 0 | 0 | 0 | 0 | 0 | 0 | 0
| U_FR00_gasCCGTpresent2 | 0 | 0 | 1 | 0 | 0 | 0 | 8 | 48 | 0 | 0 | 2 | 2 | 0 | 0 | 0.58 | 0.58 | 0 | 0 | 0 | 0 | 0 | 0 | 0 | 0 | 0 | 0 | 0 | 0.4 | 1 | 0 | 0 | 0 | 0 | 0 | 0 | 0 | 0 | 0 | 0 | 0 | 0 | 0 | 0 | 0 | 0 | 0 | 0 | 0 | 0 | 0 | 0
| U_LT00_gasCCGTpresent2 | 0 | 0 | 1 | 0 | 0 | 0 | 8 | 48 | 0 | 0 | 2 | 2 | 0 | 0 | 0.58 | 0.58 | 0 | 0 | 0 | 0 | 0 | 0 | 0 | 0 | 0 | 0 | 0 | 0.4 | 1 | 0 | 0 | 0 | 0 | 0 | 0 | 0 | 0 | 0 | 0 | 0 | 0 | 0 | 0 | 0 | 0 | 0 | 0 | 0 | 0 | 0 | 0
| U_NL00_gasCCGTpresent2 | 0 | 0 | 1 | 0 | 0 | 0 | 8 | 48 | 0 | 0 | 2 | 2 | 0 | 0 | 0.58 | 0.58 | 0 | 0 | 0 | 0 | 0 | 0 | 0 | 0 | 0 | 0 | 0 | 0.4 | 1 | 0 | 0 | 0 | 0 | 0 | 0 | 0 | 0 | 0 | 0 | 0 | 0 | 0 | 0 | 0 | 0 | 0 | 0 | 0 | 0 | 0 | 0
| U_UK00_gasCCGTpresent2 | 0 | 0 | 1 | 0 | 0 | 0 | 8 | 48 | 0 | 0 | 2 | 2 | 0 | 0 | 0.58 | 0.58 | 0 | 0 | 0 | 0 | 0 | 0 | 0 | 0 | 0 | 0 | 0 | 0.4 | 1 | 0 | 0 | 0 | 0 | 0 | 0 | 0 | 0 | 0 | 0 | 0 | 0 | 0 | 0 | 0 | 0 | 0 | 0 | 0 | 0 | 0 | 0
| U_DE00_reservoirTurbine | 0 | 0 | 1 | 0 | 0 | 0 | 0 | 0 | 0 | 0 | 0 | 0 | 0 | 0 | 1 | 1 | 0 | 0 | 0 | 0 | 0 | 0 | 0 | 0 | 0 | 0 | 0 | 0 | 1 | 0 | 0 | 0 | 0 | 0 | 0 | 0 | 0 | 0 | 0 | 0 | 0 | 0 | 0 | 0 | 0 | 0 | 0 | 0 | 0 | 0 | 0
| U_FI00_reservoirTurbine | 0 | 0 | 1 | 0 | 0 | 0 | 0 | 0 | 0 | 0 | 0 | 0 | 0 | 0 | 1 | 1 | 0 | 0 | 0 | 0 | 0 | 0 | 0 | 0 | 0 | 0 | 0 | 0 | 1 | 0 | 0 | 0 | 0 | 0 | 0 | 0 | 0 | 0 | 0 | 0 | 0 | 0 | 0 | 0 | 0 | 0 | 0 | 0 | 0 | 0 | 0
| U_FR00_reservoirTurbine | 0 | 0 | 1 | 0 | 0 | 0 | 0 | 0 | 0 | 0 | 0 | 0 | 0 | 0 | 1 | 1 | 0 | 0 | 0 | 0 | 0 | 0 | 0 | 0 | 0 | 0 | 0 | 0 | 1 | 0 | 0 | 0 | 0 | 0 | 0 | 0 | 0 | 0 | 0 | 0 | 0 | 0 | 0 | 0 | 0 | 0 | 0 | 0 | 0 | 0 | 0
| U_PL00_reservoirTurbine | 0 | 0 | 1 | 0 | 0 | 0 | 0 | 0 | 0 | 0 | 0 | 0 | 0 | 0 | 1 | 1 | 0 | 0 | 0 | 0 | 0 | 0 | 0 | 0 | 0 | 0 | 0 | 0 | 1 | 0 | 0 | 0 | 0 | 0 | 0 | 0 | 0 | 0 | 0 | 0 | 0 | 0 | 0 | 0 | 0 | 0 | 0 | 0 | 0 | 0 | 0
| U_SE01_reservoirTurbine | 0 | 0 | 1 | 0 | 0 | 0 | 0 | 0 | 0 | 0 | 0 | 0 | 0 | 0 | 1 | 1 | 0 | 0 | 0 | 0 | 0 | 0 | 0 | 0 | 0 | 0 | 0 | 0 | 1 | 0 | 0 | 0 | 0 | 0 | 0 | 0 | 0 | 0 | 0 | 0 | 0 | 0 | 0 | 0 | 0 | 0 | 0 | 0 | 0 | 0 | 0
| U_SE02_reservoirTurbine | 0 | 0 | 1 | 0 | 0 | 0 | 0 | 0 | 0 | 0 | 0 | 0 | 0 | 0 | 1 | 1 | 0 | 0 | 0 | 0 | 0 | 0 | 0 | 0 | 0 | 0 | 0 | 0 | 1 | 0 | 0 | 0 | 0 | 0 | 0 | 0 | 0 | 0 | 0 | 0 | 0 | 0 | 0 | 0 | 0 | 0 | 0 | 0 | 0 | 0 | 0
| U_SE03_reservoirTurbine | 0 | 0 | 1 | 0 | 0 | 0 | 0 | 0 | 0 | 0 | 0 | 0 | 0 | 0 | 1 | 1 | 0 | 0 | 0 | 0 | 0 | 0 | 0 | 0 | 0 | 0 | 0 | 0 | 1 | 0 | 0 | 0 | 0 | 0 | 0 | 0 | 0 | 0 | 0 | 0 | 0 | 0 | 0 | 0 | 0 | 0 | 0 | 0 | 0 | 0 | 0
| U_SE04_reservoirTurbine | 0 | 0 | 1 | 0 | 0 | 0 | 0 | 0 | 0 | 0 | 0 | 0 | 0 | 0 | 1 | 1 | 0 | 0 | 0 | 0 | 0 | 0 | 0 | 0 | 0 | 0 | 0 | 0 | 1 | 0 | 0 | 0 | 0 | 0 | 0 | 0 | 0 | 0 | 0 | 0 | 0 | 0 | 0 | 0 | 0 | 0 | 0 | 0 | 0 | 0 | 0
| U_DE00_rorTurbine | 0 | 0 | 1 | 0 | 0 | 0 | 0 | 0 | 0 | 0 | 0 | 0 | 0 | 0 | 1 | 1 | 0 | 0 | 0 | 0 | 0 | 0 | 0 | 0 | 0 | 0 | 0 | 0 | 1 | 0 | 0 | 0 | 0 | 0 | 0 | 0 | 0 | 0 | 0 | 0 | 0 | 0 | 0 | 0 | 0 | 0 | 0 | 0 | 0 | 0 | 0
| U_FR00_rorTurbine | 0 | 0 | 1 | 0 | 0 | 0 | 0 | 0 | 0 | 0 | 0 | 0 | 0 | 0 | 1 | 1 | 0 | 0 | 0 | 0 | 0 | 0 | 0 | 0 | 0 | 0 | 0 | 0 | 1 | 0 | 0 | 0 | 0 | 0 | 0 | 0 | 0 | 0 | 0 | 0 | 0 | 0 | 0 | 0 | 0 | 0 | 0 | 0 | 0 | 0 | 0
| U_LT00_rorTurbine | 0 | 0 | 1 | 0 | 0 | 0 | 0 | 0 | 0 | 0 | 0 | 0 | 0 | 0 | 1 | 1 | 0 | 0 | 0 | 0 | 0 | 0 | 0 | 0 | 0 | 0 | 0 | 0 | 1 | 0 | 0 | 0 | 0 | 0 | 0 | 0 | 0 | 0 | 0 | 0 | 0 | 0 | 0 | 0 | 0 | 0 | 0 | 0 | 0 | 0 | 0
| U_LV00_rorTurbine | 0 | 0 | 1 | 0 | 0 | 0 | 0 | 0 | 0 | 0 | 0 | 0 | 0 | 0 | 1 | 1 | 0 | 0 | 0 | 0 | 0 | 0 | 0 | 0 | 0 | 0 | 0 | 0 | 1 | 0 | 0 | 0 | 0 | 0 | 0 | 0 | 0 | 0 | 0 | 0 | 0 | 0 | 0 | 0 | 0 | 0 | 0 | 0 | 0 | 0 | 0
| U_NL00_rorTurbine | 0 | 0 | 1 | 0 | 0 | 0 | 0 | 0 | 0 | 0 | 0 | 0 | 0 | 0 | 1 | 1 | 0 | 0 | 0 | 0 | 0 | 0 | 0 | 0 | 0 | 0 | 0 | 0 | 1 | 0 | 0 | 0 | 0 | 0 | 0 | 0 | 0 | 0 | 0 | 0 | 0 | 0 | 0 | 0 | 0 | 0 | 0 | 0 | 0 | 0 | 0
| U_PL00_rorTurbine | 0 | 0 | 1 | 0 | 0 | 0 | 0 | 0 | 0 | 0 | 0 | 0 | 0 | 0 | 1 | 1 | 0 | 0 | 0 | 0 | 0 | 0 | 0 | 0 | 0 | 0 | 0 | 0 | 1 | 0 | 0 | 0 | 0 | 0 | 0 | 0 | 0 | 0 | 0 | 0 | 0 | 0 | 0 | 0 | 0 | 0 | 0 | 0 | 0 | 0 | 0
| U_UK00_rorTurbine | 0 | 0 | 1 | 0 | 0 | 0 | 0 | 0 | 0 | 0 | 0 | 0 | 0 | 0 | 1 | 1 | 0 | 0 | 0 | 0 | 0 | 0 | 0 | 0 | 0 | 0 | 0 | 0 | 1 | 0 | 0 | 0 | 0 | 0 | 0 | 0 | 0 | 0 | 0 | 0 | 0 | 0 | 0 | 0 | 0 | 0 | 0 | 0 | 0 | 0 | 0
| U_DE00_gasOld1 | 0 | 0 | 1 | 0 | 0 | 0 | 8 | 48 | 0 | 0 | 5 | 5 | 0 | 0 | 0.36 | 0.36 | 0 | 0 | 0 | 0 | 0 | 0 | 0 | 0 | 0 | 0 | 0 | 0.2 | 1 | 0 | 0 | 0 | 0 | 0 | 0 | 0 | 0 | 0 | 0 | 0 | 0 | 0 | 0 | 0 | 0 | 0 | 0 | 0 | 0 | 0 | 0
| U_UK00_gasOld1 | 0 | 0 | 1 | 0 | 0 | 0 | 8 | 48 | 0 | 0 | 5 | 5 | 0 | 0 | 0.36 | 0.36 | 0 | 0 | 0 | 0 | 0 | 0 | 0 | 0 | 0 | 0 | 0 | 0.2 | 1 | 0 | 0 | 0 | 0 | 0 | 0 | 0 | 0 | 0 | 0 | 0 | 0 | 0 | 0 | 0 | 0 | 0 | 0 | 0 | 0 | 0 | 0
| U_DE00_gasOld2 | 0 | 0 | 1 | 0 | 0 | 0 | 8 | 48 | 0 | 0 | 5 | 5 | 0 | 0 | 0.41 | 0.41 | 0 | 0 | 0 | 0 | 0 | 0 | 0 | 0 | 0 | 0 | 0 | 0.2 | 1 | 0 | 0 | 0 | 0 | 0 | 0 | 0 | 0 | 0 | 0 | 0 | 0 | 0 | 0 | 0 | 0 | 0 | 0 | 0 | 0 | 0 | 0
| U_DE00_psOpenTurbine | 0 | 0 | 1 | 0 | 0 | 0 | 0 | 0 | 0 | 0 | 0 | 0 | 0 | 0 | 1 | 1 | 0 | 0 | 0 | 0 | 0 | 0 | 0 | 0 | 0 | 0 | 0 | 0 | 1 | 0 | 0 | 0 | 0 | 0 | 0 | 0 | 0 | 0 | 0 | 0 | 0 | 0 | 0 | 0 | 0 | 0 | 0 | 0 | 0 | 0 | 0
| U_FR00_psOpenTurbine | 0 | 0 | 1 | 0 | 0 | 0 | 0 | 0 | 0 | 0 | 0 | 0 | 0 | 0 | 1 | 1 | 0 | 0 | 0 | 0 | 0 | 0 | 0 | 0 | 0 | 0 | 0 | 0 | 1 | 0 | 0 | 0 | 0 | 0 | 0 | 0 | 0 | 0 | 0 | 0 | 0 | 0 | 0 | 0 | 0 | 0 | 0 | 0 | 0 | 0 | 0
| U_NOM1_psOpenTurbine | 0 | 0 | 1 | 0 | 0 | 0 | 0 | 0 | 0 | 0 | 0 | 0 | 0 | 0 | 1 | 1 | 0 | 0 | 0 | 0 | 0 | 0 | 0 | 0 | 0 | 0 | 0 | 0 | 1 | 0 | 0 | 0 | 0 | 0 | 0 | 0 | 0 | 0 | 0 | 0 | 0 | 0 | 0 | 0 | 0 | 0 | 0 | 0 | 0 | 0 | 0
| U_NON1_psOpenTurbine | 0 | 0 | 1 | 0 | 0 | 0 | 0 | 0 | 0 | 0 | 0 | 0 | 0 | 0 | 1 | 1 | 0 | 0 | 0 | 0 | 0 | 0 | 0 | 0 | 0 | 0 | 0 | 0 | 1 | 0 | 0 | 0 | 0 | 0 | 0 | 0 | 0 | 0 | 0 | 0 | 0 | 0 | 0 | 0 | 0 | 0 | 0 | 0 | 0 | 0 | 0
| U_NOS0_psOpenTurbine | 0 | 0 | 1 | 0 | 0 | 0 | 0 | 0 | 0 | 0 | 0 | 0 | 0 | 0 | 1 | 1 | 0 | 0 | 0 | 0 | 0 | 0 | 0 | 0 | 0 | 0 | 0 | 0 | 1 | 0 | 0 | 0 | 0 | 0 | 0 | 0 | 0 | 0 | 0 | 0 | 0 | 0 | 0 | 0 | 0 | 0 | 0 | 0 | 0 | 0 | 0
| U_PL00_psOpenTurbine | 0 | 0 | 1 | 0 | 0 | 0 | 0 | 0 | 0 | 0 | 0 | 0 | 0 | 0 | 1 | 1 | 0 | 0 | 0 | 0 | 0 | 0 | 0 | 0 | 0 | 0 | 0 | 0 | 1 | 0 | 0 | 0 | 0 | 0 | 0 | 0 | 0 | 0 | 0 | 0 | 0 | 0 | 0 | 0 | 0 | 0 | 0 | 0 | 0 | 0 | 0
| U_PL00_ligniteNew | 0 | 0 | 1 | 0 | 0 | 0 | 12 | 72 | 0 | 0 | 8 | 8 | 0 | 0 | 0.46 | 0.46 | 0 | 0 | 0 | 0 | 0 | 0 | 0 | 0 | 0 | 0 | 0 | 0.5 | 1 | 0 | 0 | 0 | 0 | 0 | 0 | 0 | 0 | 0 | 0 | 0 | 0 | 0 | 0 | 0 | 0 | 0 | 0 | 0 | 0 | 0 | 0
| U_PL00_ligniteOld1 | 0 | 0 | 1 | 0 | 0 | 0 | 12 | 72 | 0 | 0 | 11 | 11 | 0 | 0 | 0.35 | 0.35 | 0 | 0 | 0 | 0 | 0 | 0 | 0 | 0 | 0 | 0 | 0 | 0.5 | 1 | 0 | 0 | 0 | 0 | 0 | 0 | 0 | 0 | 0 | 0 | 0 | 0 | 0 | 0 | 0 | 0 | 0 | 0 | 0 | 0 | 0 | 0
| U_PL00_hardcoalNew | 0 | 0 | 1 | 0 | 0 | 0 | 12 | 72 | 0 | 0 | 5 | 5 | 0 | 0 | 0.46 | 0.46 | 0 | 0 | 0 | 0 | 0 | 0 | 0 | 0 | 0 | 0 | 0 | 0.25 | 1 | 0 | 0 | 0 | 0 | 0 | 0 | 0 | 0 | 0 | 0 | 0 | 0 | 0 | 0 | 0 | 0 | 0 | 0 | 0 | 0 | 0 | 0
| U_PL00_hardcoalOld1 | 0 | 0 | 1 | 0 | 0 | 0 | 12 | 72 | 0 | 0 | 8 | 8 | 0 | 0 | 0.35 | 0.35 | 0 | 0 | 0 | 0 | 0 | 0 | 0 | 0 | 0 | 0 | 0 | 0.4 | 1 | 0 | 0 | 0 | 0 | 0 | 0 | 0 | 0 | 0 | 0 | 0 | 0 | 0 | 0 | 0 | 0 | 0 | 0 | 0 | 0 | 0 | 0
| U_PL00_hardcoalOld2 | 0 | 0 | 1 | 0 | 0 | 0 | 12 | 72 | 0 | 0 | 6 | 6 | 0 | 0 | 0.4 | 0.4 | 0 | 0 | 0 | 0 | 0 | 0 | 0 | 0 | 0 | 0 | 0 | 0.4 | 1 | 0 | 0 | 0 | 0 | 0 | 0 | 0 | 0 | 0 | 0 | 0 | 0 | 0 | 0 | 0 | 0 | 0 | 0 | 0 | 0 | 0 | 0
| U_FI00_hardcoalNewBio | 0 | 0 | 1 | 0 | 0 | 0 | 12 | 72 | 0 | 0 | 5 | 5 | 0 | 0 | 0.46 | 0.46 | 0 | 0 | 0 | 0 | 0 | 0 | 0 | 0 | 0 | 0 | 0 | 0.25 | 1 | 0 | 0 | 0 | 0 | 0 | 0 | 0 | 0 | 0 | 0 | 0 | 0 | 0 | 0 | 0 | 0 | 0 | 0 | 0 | 0 | 0 | 0
| U_NL00_hardcoalNewBio | 0 | 0 | 1 | 0 | 0 | 0 | 12 | 72 | 0 | 0 | 5 | 5 | 0 | 0 | 0.46 | 0.46 | 0 | 0 | 0 | 0 | 0 | 0 | 0 | 0 | 0 | 0 | 0 | 0.25 | 1 | 0 | 0 | 0 | 0 | 0 | 0 | 0 | 0 | 0 | 0 | 0 | 0 | 0 | 0 | 0 | 0 | 0 | 0 | 0 | 0 | 0 | 0
| U_UK00_hardcoalNewBio | 0 | 0 | 1 | 0 | 0 | 0 | 12 | 72 | 0 | 0 | 5 | 5 | 0 | 0 | 0.46 | 0.46 | 0 | 0 | 0 | 0 | 0 | 0 | 0 | 0 | 0 | 0 | 0 | 0.25 | 1 | 0 | 0 | 0 | 0 | 0 | 0 | 0 | 0 | 0 | 0 | 0 | 0 | 0 | 0 | 0 | 0 | 0 | 0 | 0 | 0 | 0 | 0
| U_UK00_hardcoalOldBio | 0 | 0 | 1 | 0 | 0 | 0 | 12 | 72 | 0 | 0 | 8 | 8 | 0 | 0 | 0.35 | 0.35 | 0 | 0 | 0 | 0 | 0 | 0 | 0 | 0 | 0 | 0 | 0 | 0.4 | 1 | 0 | 0 | 0 | 0 | 0 | 0 | 0 | 0 | 0 | 0 | 0 | 0 | 0 | 0 | 0 | 0 | 0 | 0 | 0 | 0 | 0 | 0
| U_DKE1_hardcoalOld2Bio | 0 | 0 | 1 | 0 | 0 | 0 | 12 | 72 | 0 | 0 | 6 | 6 | 0 | 0 | 0.4 | 0.4 | 0 | 0 | 0 | 0 | 0 | 0 | 0 | 0 | 0 | 0 | 0 | 0.4 | 1 | 0 | 0 | 0 | 0 | 0 | 0 | 0 | 0 | 0 | 0 | 0 | 0 | 0 | 0 | 0 | 0 | 0 | 0 | 0 | 0 | 0 | 0
| U_DKW1_hardcoalOld2Bio | 0 | 0 | 1 | 0 | 0 | 0 | 12 | 72 | 0 | 0 | 6 | 6 | 0 | 0 | 0.4 | 0.4 | 0 | 0 | 0 | 0 | 0 | 0 | 0 | 0 | 0 | 0 | 0 | 0.4 | 1 | 0 | 0 | 0 | 0 | 0 | 0 | 0 | 0 | 0 | 0 | 0 | 0 | 0 | 0 | 0 | 0 | 0 | 0 | 0 | 0 | 0 | 0
| U_UK00_hardcoalOld2Bio | 0 | 0 | 1 | 0 | 0 | 0 | 12 | 72 | 0 | 0 | 6 | 6 | 0 | 0 | 0.4 | 0.4 | 0 | 0 | 0 | 0 | 0 | 0 | 0 | 0 | 0 | 0 | 0 | 0.4 | 1 | 0 | 0 | 0 | 0 | 0 | 0 | 0 | 0 | 0 | 0 | 0 | 0 | 0 | 0 | 0 | 0 | 0 | 0 | 0 | 0 | 0 | 0
| U_EE00_oilshaleNewBio | 0 | 0 | 1 | 0 | 0 | 0 | 12 | 72 | 0 | 0 | 8 | 8 | 0 | 0 | 0.39 | 0.39 | 0 | 0 | 0 | 0 | 0 | 0 | 0 | 0 | 0 | 0 | 0 | 0.5 | 1 | 0 | 0 | 0 | 0 | 0 | 0 | 0 | 0 | 0 | 0 | 0 | 0 | 0 | 0 | 0 | 0 | 0 | 0 | 0 | 0 | 0 | 0
| U_FI00_gasOCGTnew | 0 | 0 | 1 | 0 | 0 | 0 | 2 | 3 | 0 | 0 | 1 | 1 | 0 | 0 | 0.42 | 0.42 | 0 | 0 | 0 | 0 | 0 | 0 | 0 | 0 | 0 | 0 | 0 | 0.4 | 1 | 0 | 0 | 0 | 0 | 0 | 0 | 0 | 0 | 0 | 0 | 0 | 0 | 0 | 0 | 0 | 0 | 0 | 0 | 0 | 0 | 0 | 0
| U_FR00_gasOCGTnew | 0 | 0 | 1 | 0 | 0 | 0 | 2 | 3 | 0 | 0 | 1 | 1 | 0 | 0 | 0.42 | 0.42 | 0 | 0 | 0 | 0 | 0 | 0 | 0 | 0 | 0 | 0 | 0 | 0.4 | 1 | 0 | 0 | 0 | 0 | 0 | 0 | 0 | 0 | 0 | 0 | 0 | 0 | 0 | 0 | 0 | 0 | 0 | 0 | 0 | 0 | 0 | 0
| U_NL00_gasOCGTnew | 0 | 0 | 1 | 0 | 0 | 0 | 2 | 3 | 0 | 0 | 1 | 1 | 0 | 0 | 0.42 | 0.42 | 0 | 0 | 0 | 0 | 0 | 0 | 0 | 0 | 0 | 0 | 0 | 0.4 | 1 | 0 | 0 | 0 | 0 | 0 | 0 | 0 | 0 | 0 | 0 | 0 | 0 | 0 | 0 | 0 | 0 | 0 | 0 | 0 | 0 | 0 | 0
| U_PL00_gasOCGTnew | 0 | 0 | 1 | 0 | 0 | 0 | 2 | 3 | 0 | 0 | 1 | 1 | 0 | 0 | 0.42 | 0.42 | 0 | 0 | 0 | 0 | 0 | 0 | 0 | 0 | 0 | 0 | 0 | 0.4 | 1 | 0 | 0 | 0 | 0 | 0 | 0 | 0 | 0 | 0 | 0 | 0 | 0 | 0 | 0 | 0 | 0 | 0 | 0 | 0 | 0 | 0 | 0
| U_DE00_gasOCGTold | 0 | 0 | 1 | 0 | 0 | 0 | 2 | 3 | 0 | 0 | 1 | 1 | 0 | 0 | 0.35 | 0.35 | 0 | 0 | 0 | 0 | 0 | 0 | 0 | 0 | 0 | 0 | 0 | 0.5 | 1 | 0 | 0 | 0 | 0 | 0 | 0 | 0 | 0 | 0 | 0 | 0 | 0 | 0 | 0 | 0 | 0 | 0 | 0 | 0 | 0 | 0 | 0
| U_FI00_gasOCGTold | 0 | 0 | 1 | 0 | 0 | 0 | 2 | 3 | 0 | 0 | 1 | 1 | 0 | 0 | 0.35 | 0.35 | 0 | 0 | 0 | 0 | 0 | 0 | 0 | 0 | 0 | 0 | 0 | 0.5 | 1 | 0 | 0 | 0 | 0 | 0 | 0 | 0 | 0 | 0 | 0 | 0 | 0 | 0 | 0 | 0 | 0 | 0 | 0 | 0 | 0 | 0 | 0
| U_NL00_gasOCGTold | 0 | 0 | 1 | 0 | 0 | 0 | 2 | 3 | 0 | 0 | 1 | 1 | 0 | 0 | 0.35 | 0.35 | 0 | 0 | 0 | 0 | 0 | 0 | 0 | 0 | 0 | 0 | 0 | 0.5 | 1 | 0 | 0 | 0 | 0 | 0 | 0 | 0 | 0 | 0 | 0 | 0 | 0 | 0 | 0 | 0 | 0 | 0 | 0 | 0 | 0 | 0 | 0
| U_SE02_gasOCGTold | 0 | 0 | 1 | 0 | 0 | 0 | 2 | 3 | 0 | 0 | 1 | 1 | 0 | 0 | 0.35 | 0.35 | 0 | 0 | 0 | 0 | 0 | 0 | 0 | 0 | 0 | 0 | 0 | 0.5 | 1 | 0 | 0 | 0 | 0 | 0 | 0 | 0 | 0 | 0 | 0 | 0 | 0 | 0 | 0 | 0 | 0 | 0 | 0 | 0 | 0 | 0 | 0
| U_SE03_gasOCGTold | 0 | 0 | 1 | 0 | 0 | 0 | 2 | 3 | 0 | 0 | 1 | 1 | 0 | 0 | 0.35 | 0.35 | 0 | 0 | 0 | 0 | 0 | 0 | 0 | 0 | 0 | 0 | 0 | 0.5 | 1 | 0 | 0 | 0 | 0 | 0 | 0 | 0 | 0 | 0 | 0 | 0 | 0 | 0 | 0 | 0 | 0 | 0 | 0 | 0 | 0 | 0 | 0
| U_UK00_gasOCGTold | 0 | 0 | 1 | 0 | 0 | 0 | 2 | 3 | 0 | 0 | 1 | 1 | 0 | 0 | 0.35 | 0.35 | 0 | 0 | 0 | 0 | 0 | 0 | 0 | 0 | 0 | 0 | 0 | 0.5 | 1 | 0 | 0 | 0 | 0 | 0 | 0 | 0 | 0 | 0 | 0 | 0 | 0 | 0 | 0 | 0 | 0 | 0 | 0 | 0 | 0 | 0 | 0
| U_LT00_HFOOld1 | 0 | 0 | 1 | 0 | 0 | 0 | 8 | 48 | 0 | 0 | 3 | 3 | 0 | 0 | 0.35 | 0.35 | 0 | 0 | 0 | 0 | 0 | 0 | 0 | 0 | 0 | 0 | 0 | 0.5 | 1 | 0 | 0 | 0 | 0 | 0 | 0 | 0 | 0 | 0 | 0 | 0 | 0 | 0 | 0 | 0 | 0 | 0 | 0 | 0 | 0 | 0 | 0
| U_UK00_HFOOld1 | 0 | 0 | 1 | 0 | 0 | 0 | 8 | 48 | 0 | 0 | 3 | 3 | 0 | 0 | 0.35 | 0.35 | 0 | 0 | 0 | 0 | 0 | 0 | 0 | 0 | 0 | 0 | 0 | 0.5 | 1 | 0 | 0 | 0 | 0 | 0 | 0 | 0 | 0 | 0 | 0 | 0 | 0 | 0 | 0 | 0 | 0 | 0 | 0 | 0 | 0 | 0 | 0
| U_FR00_nuclear | 0 | 0 | 1 | 0 | 0 | 0 | 12 | 24 | 0 | 0 | 12 | 12 | 0 | 0 | 0.33 | 0.33 | 0 | 0 | 0 | 0 | 0 | 0 | 0 | 0 | 0 | 0 | 0 | 0.8 | 1 | 0 | 0 | 0 | 0 | 0 | 0 | 0 | 0 | 0 | 0 | 0 | 0 | 0 | 0 | 0 | 0 | 0 | 0 | 0 | 0 | 0 | 49
| U_PL00_nuclear | 0 | 0 | 1 | 0 | 0 | 0 | 12 | 24 | 0 | 0 | 12 | 12 | 0 | 0 | 0.33 | 0.33 | 0 | 0 | 0 | 0 | 0 | 0 | 0 | 0 | 0 | 0 | 0 | 0.8 | 1 | 0 | 0 | 0 | 0 | 0 | 0 | 0 | 0 | 0 | 0 | 0 | 0 | 0 | 0 | 0 | 0 | 0 | 0 | 0 | 0 | 0 | 5
| U_UK00_nuclear | 0 | 0 | 1 | 0 | 0 | 0 | 12 | 24 | 0 | 0 | 12 | 12 | 0 | 0 | 0.33 | 0.33 | 0 | 0 | 0 | 0 | 0 | 0 | 0 | 0 | 0 | 0 | 0 | 0.8 | 1 | 0 | 0 | 0 | 0 | 0 | 0 | 0 | 0 | 0 | 0 | 0 | 0 | 0 | 0 | 0 | 0 | 0 | 0 | 0 | 0 | 0 | 10
| U_DE00_LFO | 0 | 0 | 1 | 0 | 0 | 0 | 2 | 3 | 0 | 0 | 1 | 1 | 0 | 0 | 0.35 | 0.35 | 0 | 0 | 0 | 0 | 0 | 0 | 0 | 0 | 0 | 0 | 0 | 0.5 | 1 | 0 | 0 | 0 | 0 | 0 | 0 | 0 | 0 | 0 | 0 | 0 | 0 | 0 | 0 | 0 | 0 | 0 | 0 | 0 | 0 | 0 | 0
| U_UK00_LFO | 0 | 0 | 1 | 0 | 0 | 0 | 2 | 3 | 0 | 0 | 1 | 1 | 0 | 0 | 0.35 | 0.35 | 0 | 0 | 0 | 0 | 0 | 0 | 0 | 0 | 0 | 0 | 0 | 0.5 | 1 | 0 | 0 | 0 | 0 | 0 | 0 | 0 | 0 | 0 | 0 | 0 | 0 | 0 | 0 | 0 | 0 | 0 | 0 | 0 | 0 | 0 | 0
| U_SE02_dheat_GSHP | 0 | 0 | 1 | 0 | 0 | 0 | 0 | 0 | 0 | 0 | 0 | 0 | 0 | 0 | 2.8 | 2.8 | 0 | 0 | 0 | 0 | 0 | 0 | 0 | 0 | 0 | 0 | 0 | 0 | 1 | 0 | 0 | 0 | 0 | 0 | 0 | 0 | 0 | 0 | 0 | 0 | 0 | 0 | 0 | 0 | 0 | 0 | 0 | 0 | 0 | 0 | 0
| U_SE02_dheat_CHPwaste | 0 | 0 | 1 | 0 | 0 | 0 | 12 | 24 | 0 | 0 | 3 | 3 | 0 | 0 | 0.89 | 0.89 | 0 | 0 | 0 | 0 | 0 | 0 | 0 | 0 | 0 | 0 | 0 | 0.5 | 1 | 0 | 0 | 0 | 0 | 0 | 0 | 0 | 0 | 0 | 0 | 0 | 0 | 0 | 0 | 0 | 0 | 0 | 0 | 0 | 0 | 0 | 0
| U_SE02_dheat_CHPbio | 0 | 0 | 1 | 0 | 0 | 0 | 12 | 24 | 0 | 0 | 3 | 3 | 0 | 0 | 0.89 | 0.89 | 0 | 0 | 0 | 0 | 0 | 0 | 0 | 0 | 0 | 0 | 0 | 0.4 | 1 | 0 | 0 | 0 | 0 | 0 | 0 | 0 | 0 | 0 | 0 | 0 | 0 | 0 | 0 | 0 | 0 | 0 | 0 | 0 | 0 | 0 | 0
| U_SE02_dheat_HOBbio | 0 | 0 | 1 | 0 | 0 | 0 | 12 | 24 | 0 | 0 | 1 | 1 | 0 | 0 | 0.9 | 0.9 | 0 | 0 | 0 | 0 | 0 | 0 | 0 | 0 | 0 | 0 | 0 | 0 | 1 | 0 | 0 | 0 | 0 | 0 | 0 | 0 | 0 | 0 | 0 | 0 | 0 | 0 | 0 | 0 | 0 | 0 | 0 | 0 | 0 | 0 | 0
| U_SE02_dheat_HOBoil | 0 | 0 | 1 | 0 | 0 | 0 | 12 | 24 | 0 | 0 | 1 | 1 | 0 | 0 | 0.9 | 0.9 | 0 | 0 | 0 | 0 | 0 | 0 | 0 | 0 | 0 | 0 | 0 | 0 | 1 | 0 | 0 | 0 | 0 | 0 | 0 | 0 | 0 | 0 | 0 | 0 | 0 | 0 | 0 | 0 | 0 | 0 | 0 | 0 | 0 | 0 | 0
| U_SE03_dheat_GSHP | 0 | 0 | 1 | 0 | 0 | 0 | 0 | 0 | 0 | 0 | 0 | 0 | 0 | 0 | 2.8 | 2.8 | 0 | 0 | 0 | 0 | 0 | 0 | 0 | 0 | 0 | 0 | 0 | 0 | 1 | 0 | 0 | 0 | 0 | 0 | 0 | 0 | 0 | 0 | 0 | 0 | 0 | 0 | 0 | 0 | 0 | 0 | 0 | 0 | 0 | 0 | 0
| U_SE03_dheat_CHPwaste | 0 | 0 | 1 | 0 | 0 | 0 | 12 | 24 | 0 | 0 | 3 | 3 | 0 | 0 | 0.89 | 0.89 | 0 | 0 | 0 | 0 | 0 | 0 | 0 | 0 | 0 | 0 | 0 | 0.5 | 1 | 0 | 0 | 0 | 0 | 0 | 0 | 0 | 0 | 0 | 0 | 0 | 0 | 0 | 0 | 0 | 0 | 0 | 0 | 0 | 0 | 0 | 0
| U_SE03_dheat_CHPbio | 0 | 0 | 1 | 0 | 0 | 0 | 12 | 24 | 0 | 0 | 3 | 3 | 0 | 0 | 0.89 | 0.89 | 0 | 0 | 0 | 0 | 0 | 0 | 0 | 0 | 0 | 0 | 0 | 0.4 | 1 | 0 | 0 | 0 | 0 | 0 | 0 | 0 | 0 | 0 | 0 | 0 | 0 | 0 | 0 | 0 | 0 | 0 | 0 | 0 | 0 | 0 | 0
| U_SE03_dheat_HOBbio | 0 | 0 | 1 | 0 | 0 | 0 | 12 | 24 | 0 | 0 | 1 | 1 | 0 | 0 | 0.9 | 0.9 | 0 | 0 | 0 | 0 | 0 | 0 | 0 | 0 | 0 | 0 | 0 | 0 | 1 | 0 | 0 | 0 | 0 | 0 | 0 | 0 | 0 | 0 | 0 | 0 | 0 | 0 | 0 | 0 | 0 | 0 | 0 | 0 | 0 | 0 | 0
| U_SE03_dheat_HOBoil | 0 | 0 | 1 | 0 | 0 | 0 | 12 | 24 | 0 | 0 | 1 | 1 | 0 | 0 | 0.9 | 0.9 | 0 | 0 | 0 | 0 | 0 | 0 | 0 | 0 | 0 | 0 | 0 | 0 | 1 | 0 | 0 | 0 | 0 | 0 | 0 | 0 | 0 | 0 | 0 | 0 | 0 | 0 | 0 | 0 | 0 | 0 | 0 | 0 | 0 | 0 | 0
| U_SE04_dheat_GSHP | 0 | 0 | 1 | 0 | 0 | 0 | 0 | 0 | 0 | 0 | 0 | 0 | 0 | 0 | 2.8 | 2.8 | 0 | 0 | 0 | 0 | 0 | 0 | 0 | 0 | 0 | 0 | 0 | 0 | 1 | 0 | 0 | 0 | 0 | 0 | 0 | 0 | 0 | 0 | 0 | 0 | 0 | 0 | 0 | 0 | 0 | 0 | 0 | 0 | 0 | 0 | 0
| U_SE04_dheat_CHPwaste | 0 | 0 | 1 | 0 | 0 | 0 | 12 | 24 | 0 | 0 | 3 | 3 | 0 | 0 | 0.89 | 0.89 | 0 | 0 | 0 | 0 | 0 | 0 | 0 | 0 | 0 | 0 | 0 | 0.5 | 1 | 0 | 0 | 0 | 0 | 0 | 0 | 0 | 0 | 0 | 0 | 0 | 0 | 0 | 0 | 0 | 0 | 0 | 0 | 0 | 0 | 0 | 0
| U_SE04_dheat_CHPbio | 0 | 0 | 1 | 0 | 0 | 0 | 12 | 24 | 0 | 0 | 3 | 3 | 0 | 0 | 0.89 | 0.89 | 0 | 0 | 0 | 0 | 0 | 0 | 0 | 0 | 0 | 0 | 0 | 0.4 | 1 | 0 | 0 | 0 | 0 | 0 | 0 | 0 | 0 | 0 | 0 | 0 | 0 | 0 | 0 | 0 | 0 | 0 | 0 | 0 | 0 | 0 | 0
| U_SE04_dheat_HOBbio | 0 | 0 | 1 | 0 | 0 | 0 | 12 | 24 | 0 | 0 | 1 | 1 | 0 | 0 | 0.9 | 0.9 | 0 | 0 | 0 | 0 | 0 | 0 | 0 | 0 | 0 | 0 | 0 | 0 | 1 | 0 | 0 | 0 | 0 | 0 | 0 | 0 | 0 | 0 | 0 | 0 | 0 | 0 | 0 | 0 | 0 | 0 | 0 | 0 | 0 | 0 | 0
| U_SE04_dheat_HOBoil | 0 | 0 | 1 | 0 | 0 | 0 | 12 | 24 | 0 | 0 | 1 | 1 | 0 | 0 | 0.9 | 0.9 | 0 | 0 | 0 | 0 | 0 | 0 | 0 | 0 | 0 | 0 | 0 | 0 | 1 | 0 | 0 | 0 | 0 | 0 | 0 | 0 | 0 | 0 | 0 | 0 | 0 | 0 | 0 | 0 | 0 | 0 | 0 | 0 | 0 | 0 | 0
| U_DE00_dheat_GSHP | 0 | 0 | 1 | 0 | 0 | 0 | 0 | 0 | 0 | 0 | 0 | 0 | 0 | 0 | 2.8 | 2.8 | 0 | 0 | 0 | 0 | 0 | 0 | 0 | 0 | 0 | 0 | 0 | 0 | 1 | 0 | 0 | 0 | 0 | 0 | 0 | 0 | 0 | 0 | 0 | 0 | 0 | 0 | 0 | 0 | 0 | 0 | 0 | 0 | 0 | 0 | 0
| U_DE00_dheat_CHPbio | 0 | 0 | 1 | 0 | 0 | 0 | 12 | 24 | 0 | 0 | 3 | 3 | 0 | 0 | 0.89 | 0.89 | 0 | 0 | 0 | 0 | 0 | 0 | 0 | 0 | 0 | 0 | 0 | 0.4 | 1 | 0 | 0 | 0 | 0 | 0 | 0 | 0 | 0 | 0 | 0 | 0 | 0 | 0 | 0 | 0 | 0 | 0 | 0 | 0 | 0 | 0 | 0
| U_DE00_dheat_CHPwaste | 0 | 0 | 1 | 0 | 0 | 0 | 12 | 24 | 0 | 0 | 3 | 3 | 0 | 0 | 0.89 | 0.89 | 0 | 0 | 0 | 0 | 0 | 0 | 0 | 0 | 0 | 0 | 0 | 0.5 | 1 | 0 | 0 | 0 | 0 | 0 | 0 | 0 | 0 | 0 | 0 | 0 | 0 | 0 | 0 | 0 | 0 | 0 | 0 | 0 | 0 | 0 | 0
| U_DE00_dheat_CHPcoal | 0 | 0 | 1 | 0 | 0 | 0 | 12 | 24 | 0 | 0 | 3 | 3 | 0 | 0 | 0.89 | 0.89 | 0 | 0 | 0 | 0 | 0 | 0 | 0 | 0 | 0 | 0 | 0 | 0.4 | 1 | 0 | 0 | 0 | 0 | 0 | 0 | 0 | 0 | 0 | 0 | 0 | 0 | 0 | 0 | 0 | 0 | 0 | 0 | 0 | 0 | 0 | 0
| U_DE00_dheat_HOBgas | 0 | 0 | 1 | 0 | 0 | 0 | 12 | 24 | 0 | 0 | 1 | 1 | 0 | 0 | 0.9 | 0.9 | 0 | 0 | 0 | 0 | 0 | 0 | 0 | 0 | 0 | 0 | 0 | 0 | 1 | 0 | 0 | 0 | 0 | 0 | 0 | 0 | 0 | 0 | 0 | 0 | 0 | 0 | 0 | 0 | 0 | 0 | 0 | 0 | 0 | 0 | 0
| U_PL00_dheat_GSHP | 0 | 0 | 1 | 0 | 0 | 0 | 0 | 0 | 0 | 0 | 0 | 0 | 0 | 0 | 2.8 | 2.8 | 0 | 0 | 0 | 0 | 0 | 0 | 0 | 0 | 0 | 0 | 0 | 0 | 1 | 0 | 0 | 0 | 0 | 0 | 0 | 0 | 0 | 0 | 0 | 0 | 0 | 0 | 0 | 0 | 0 | 0 | 0 | 0 | 0 | 0 | 0
| U_PL00_dheat_EBoil | 0 | 0 | 1 | 0 | 0 | 0 | 0 | 0 | 0 | 0 | 0 | 0 | 0 | 0 | 0.98 | 0.98 | 0 | 0 | 0 | 0 | 0 | 0 | 0 | 0 | 0 | 0 | 0 | 0 | 1 | 0 | 0 | 0 | 0 | 0 | 0 | 0 | 0 | 0 | 0 | 0 | 0 | 0 | 0 | 0 | 0 | 0 | 0 | 0 | 0 | 0 | 0
| U_PL00_dheat_CHPbio | 0 | 0 | 1 | 0 | 0 | 0 | 12 | 24 | 0 | 0 | 3 | 3 | 0 | 0 | 0.89 | 0.89 | 0 | 0 | 0 | 0 | 0 | 0 | 0 | 0 | 0 | 0 | 0 | 0.4 | 1 | 0 | 0 | 0 | 0 | 0 | 0 | 0 | 0 | 0 | 0 | 0 | 0 | 0 | 0 | 0 | 0 | 0 | 0 | 0 | 0 | 0 | 0
| U_PL00_dheat_CHPwaste | 0 | 0 | 1 | 0 | 0 | 0 | 12 | 24 | 0 | 0 | 3 | 3 | 0 | 0 | 0.89 | 0.89 | 0 | 0 | 0 | 0 | 0 | 0 | 0 | 0 | 0 | 0 | 0 | 0.5 | 1 | 0 | 0 | 0 | 0 | 0 | 0 | 0 | 0 | 0 | 0 | 0 | 0 | 0 | 0 | 0 | 0 | 0 | 0 | 0 | 0 | 0 | 0
| U_PL00_dheat_CHPcoal | 0 | 0 | 1 | 0 | 0 | 0 | 12 | 24 | 0 | 0 | 3 | 3 | 0 | 0 | 0.89 | 0.89 | 0 | 0 | 0 | 0 | 0 | 0 | 0 | 0 | 0 | 0 | 0 | 0.4 | 1 | 0 | 0 | 0 | 0 | 0 | 0 | 0 | 0 | 0 | 0 | 0 | 0 | 0 | 0 | 0 | 0 | 0 | 0 | 0 | 0 | 0 | 0
| U_PL00_dheat_HOBgas | 0 | 0 | 1 | 0 | 0 | 0 | 12 | 24 | 0 | 0 | 1 | 1 | 0 | 0 | 0.9 | 0.9 | 0 | 0 | 0 | 0 | 0 | 0 | 0 | 0 | 0 | 0 | 0 | 0 | 1 | 0 | 0 | 0 | 0 | 0 | 0 | 0 | 0 | 0 | 0 | 0 | 0 | 0 | 0 | 0 | 0 | 0 | 0 | 0 | 0 | 0 | 0
| U_PL00_dheat_HOBoil | 0 | 0 | 1 | 0 | 0 | 0 | 12 | 24 | 0 | 0 | 1 | 1 | 0 | 0 | 0.9 | 0.9 | 0 | 0 | 0 | 0 | 0 | 0 | 0 | 0 | 0 | 0 | 0 | 0 | 1 | 0 | 0 | 0 | 0 | 0 | 0 | 0 | 0 | 0 | 0 | 0 | 0 | 0 | 0 | 0 | 0 | 0 | 0 | 0 | 0 | 0 | 0
| U_DKE1_dheat_GSHP | 0 | 0 | 1 | 0 | 0 | 0 | 0 | 0 | 0 | 0 | 0 | 0 | 0 | 0 | 2.8 | 2.8 | 0 | 0 | 0 | 0 | 0 | 0 | 0 | 0 | 0 | 0 | 0 | 0 | 1 | 0 | 0 | 0 | 0 | 0 | 0 | 0 | 0 | 0 | 0 | 0 | 0 | 0 | 0 | 0 | 0 | 0 | 0 | 0 | 0 | 0 | 0
| U_DKE1_dheat_EBoil | 0 | 0 | 1 | 0 | 0 | 0 | 0 | 0 | 0 | 0 | 0 | 0 | 0 | 0 | 0.98 | 0.98 | 0 | 0 | 0 | 0 | 0 | 0 | 0 | 0 | 0 | 0 | 0 | 0 | 1 | 0 | 0 | 0 | 0 | 0 | 0 | 0 | 0 | 0 | 0 | 0 | 0 | 0 | 0 | 0 | 0 | 0 | 0 | 0 | 0 | 0 | 0
| U_DKE1_dheat_CHPwaste | 0 | 0 | 1 | 0 | 0 | 0 | 12 | 24 | 0 | 0 | 3 | 3 | 0 | 0 | 0.89 | 0.89 | 0 | 0 | 0 | 0 | 0 | 0 | 0 | 0 | 0 | 0 | 0 | 0.5 | 1 | 0 | 0 | 0 | 0 | 0 | 0 | 0 | 0 | 0 | 0 | 0 | 0 | 0 | 0 | 0 | 0 | 0 | 0 | 0 | 0 | 0 | 0
| U_DKE1_dheat_CHPbio | 0 | 0 | 1 | 0 | 0 | 0 | 12 | 24 | 0 | 0 | 3 | 3 | 0 | 0 | 0.89 | 0.89 | 0 | 0 | 0 | 0 | 0 | 0 | 0 | 0 | 0 | 0 | 0 | 0.4 | 1 | 0 | 0 | 0 | 0 | 0 | 0 | 0 | 0 | 0 | 0 | 0 | 0 | 0 | 0 | 0 | 0 | 0 | 0 | 0 | 0 | 0 | 0
| U_DKE1_dheat_HOBgas | 0 | 0 | 1 | 0 | 0 | 0 | 12 | 24 | 0 | 0 | 1 | 1 | 0 | 0 | 0.9 | 0.9 | 0 | 0 | 0 | 0 | 0 | 0 | 0 | 0 | 0 | 0 | 0 | 0 | 1 | 0 | 0 | 0 | 0 | 0 | 0 | 0 | 0 | 0 | 0 | 0 | 0 | 0 | 0 | 0 | 0 | 0 | 0 | 0 | 0 | 0 | 0
| U_DKE1_dheat_HOBoil | 0 | 0 | 1 | 0 | 0 | 0 | 12 | 24 | 0 | 0 | 1 | 1 | 0 | 0 | 0.9 | 0.9 | 0 | 0 | 0 | 0 | 0 | 0 | 0 | 0 | 0 | 0 | 0 | 0 | 1 | 0 | 0 | 0 | 0 | 0 | 0 | 0 | 0 | 0 | 0 | 0 | 0 | 0 | 0 | 0 | 0 | 0 | 0 | 0 | 0 | 0 | 0
| U_DKE1_dheat_HOBbio | 0 | 0 | 1 | 0 | 0 | 0 | 12 | 24 | 0 | 0 | 1 | 1 | 0 | 0 | 0.9 | 0.9 | 0 | 0 | 0 | 0 | 0 | 0 | 0 | 0 | 0 | 0 | 0 | 0 | 1 | 0 | 0 | 0 | 0 | 0 | 0 | 0 | 0 | 0 | 0 | 0 | 0 | 0 | 0 | 0 | 0 | 0 | 0 | 0 | 0 | 0 | 0
| U_Helsinki_dheat_CCGTCHPgas | 0 | 0 | 1 | 0 | 0 | 0 | 8 | 48 | 0 | 0 | 2 | 2 | 0 | 0 | 0.9 | 0.9 | 0 | 0 | 0 | 0 | 0 | 0 | 0 | 0 | 0 | 0 | 0 | 0.4 | 1 | 0 | 0 | 0 | 0 | 0 | 0 | 0 | 0 | 0 | 0 | 0 | 0 | 0 | 0 | 0 | 0 | 0 | 0 | 0 | 0 | 0 | 0
| U_Helsinki_dheat_HOBoil | 0 | 0 | 1 | 0 | 0 | 0 | 12 | 24 | 0 | 0 | 1 | 1 | 0 | 0 | 0.9 | 0.9 | 0 | 0 | 0 | 0 | 0 | 0 | 0 | 0 | 0 | 0 | 0 | 0 | 1 | 0 | 0 | 0 | 0 | 0 | 0 | 0 | 0 | 0 | 0 | 0 | 0 | 0 | 0 | 0 | 0 | 0 | 0 | 0 | 0 | 0 | 0
| U_Helsinki_dheat_HOBgas | 0 | 0 | 1 | 0 | 0 | 0 | 12 | 24 | 0 | 0 | 1 | 1 | 0 | 0 | 0.9 | 0.9 | 0 | 0 | 0 | 0 | 0 | 0 | 0 | 0 | 0 | 0 | 0 | 0 | 1 | 0 | 0 | 0 | 0 | 0 | 0 | 0 | 0 | 0 | 0 | 0 | 0 | 0 | 0 | 0 | 0 | 0 | 0 | 0 | 0 | 0 | 0
| U_Helsinki_dheat_HOBbio | 0 | 0 | 1 | 0 | 0 | 0 | 12 | 24 | 0 | 0 | 1 | 1 | 0 | 0 | 0.9 | 0.9 | 0 | 0 | 0 | 0 | 0 | 0 | 0 | 0 | 0 | 0 | 0 | 0 | 1 | 0 | 0 | 0 | 0 | 0 | 0 | 0 | 0 | 0 | 0 | 0 | 0 | 0 | 0 | 0 | 0 | 0 | 0 | 0 | 0 | 0 | 0
| U_Helsinki_dheat_GSHP | 0 | 0 | 1 | 0 | 0 | 0 | 0 | 0 | 0 | 0 | 0 | 0 | 0 | 0 | 2.8 | 2.8 | 0 | 0 | 0 | 0 | 0 | 0 | 0 | 0 | 0 | 0 | 0 | 0 | 1 | 0 | 0 | 0 | 0 | 0 | 0 | 0 | 0 | 0 | 0 | 0 | 0 | 0 | 0 | 0 | 0 | 0 | 0 | 0 | 0 | 0 | 0
| U_Helsinki_dheat_EBoil | 0 | 0 | 1 | 0 | 0 | 0 | 0 | 0 | 0 | 0 | 0 | 0 | 0 | 0 | 0.98 | 0.98 | 0 | 0 | 0 | 0 | 0 | 0 | 0 | 0 | 0 | 0 | 0 | 0 | 1 | 0 | 0 | 0 | 0 | 0 | 0 | 0 | 0 | 0 | 0 | 0 | 0 | 0 | 0 | 0 | 0 | 0 | 0 | 0 | 0 | 0 | 0
| U_Tampere_dheat_HOBoil | 0 | 0 | 1 | 0 | 0 | 0 | 12 | 24 | 0 | 0 | 1 | 1 | 0 | 0 | 0.9 | 0.9 | 0 | 0 | 0 | 0 | 0 | 0 | 0 | 0 | 0 | 0 | 0 | 0 | 1 | 0 | 0 | 0 | 0 | 0 | 0 | 0 | 0 | 0 | 0 | 0 | 0 | 0 | 0 | 0 | 0 | 0 | 0 | 0 | 0 | 0 | 0
| U_Tampere_dheat_CHPbio | 0 | 0 | 1 | 0 | 0 | 0 | 12 | 24 | 0 | 0 | 3 | 3 | 0 | 0 | 0.89 | 0.89 | 0 | 0 | 0 | 0 | 0 | 0 | 0 | 0 | 0 | 0 | 0 | 0.4 | 1 | 0 | 0 | 0 | 0 | 0 | 0 | 0 | 0 | 0 | 0 | 0 | 0 | 0 | 0 | 0 | 0 | 0 | 0 | 0 | 0 | 0 | 0
| U_Tampere_dheat_CCGTCHPgas | 0 | 0 | 1 | 0 | 0 | 0 | 8 | 48 | 0 | 0 | 2 | 2 | 0 | 0 | 0.9 | 0.9 | 0 | 0 | 0 | 0 | 0 | 0 | 0 | 0 | 0 | 0 | 0 | 0.4 | 1 | 0 | 0 | 0 | 0 | 0 | 0 | 0 | 0 | 0 | 0 | 0 | 0 | 0 | 0 | 0 | 0 | 0 | 0 | 0 | 0 | 0 | 0
| U_Tampere_dheat_GSHP | 0 | 0 | 1 | 0 | 0 | 0 | 0 | 0 | 0 | 0 | 0 | 0 | 0 | 0 | 2.8 | 2.8 | 0 | 0 | 0 | 0 | 0 | 0 | 0 | 0 | 0 | 0 | 0 | 0 | 1 | 0 | 0 | 0 | 0 | 0 | 0 | 0 | 0 | 0 | 0 | 0 | 0 | 0 | 0 | 0 | 0 | 0 | 0 | 0 | 0 | 0 | 0
| U_Tampere_dheat_EBoil | 0 | 0 | 1 | 0 | 0 | 0 | 0 | 0 | 0 | 0 | 0 | 0 | 0 | 0 | 0.98 | 0.98 | 0 | 0 | 0 | 0 | 0 | 0 | 0 | 0 | 0 | 0 | 0 | 0 | 1 | 0 | 0 | 0 | 0 | 0 | 0 | 0 | 0 | 0 | 0 | 0 | 0 | 0 | 0 | 0 | 0 | 0 | 0 | 0 | 0 | 0 | 0
| U_Jyvaskyla_dheat_CHPbio | 0 | 0 | 1 | 0 | 0 | 0 | 12 | 24 | 0 | 0 | 3 | 3 | 0 | 0 | 0.89 | 0.89 | 0 | 0 | 0 | 0 | 0 | 0 | 0 | 0 | 0 | 0 | 0 | 0.4 | 1 | 0 | 0 | 0 | 0 | 0 | 0 | 0 | 0 | 0 | 0 | 0 | 0 | 0 | 0 | 0 | 0 | 0 | 0 | 0 | 0 | 0 | 0
| U_Jyvaskyla_dheat_HOBoil | 0 | 0 | 1 | 0 | 0 | 0 | 12 | 24 | 0 | 0 | 1 | 1 | 0 | 0 | 0.9 | 0.9 | 0 | 0 | 0 | 0 | 0 | 0 | 0 | 0 | 0 | 0 | 0 | 0 | 1 | 0 | 0 | 0 | 0 | 0 | 0 | 0 | 0 | 0 | 0 | 0 | 0 | 0 | 0 | 0 | 0 | 0 | 0 | 0 | 0 | 0 | 0
| U_Jyvaskyla_dheat_EBoil | 0 | 0 | 1 | 0 | 0 | 0 | 0 | 0 | 0 | 0 | 0 | 0 | 0 | 0 | 0.98 | 0.98 | 0 | 0 | 0 | 0 | 0 | 0 | 0 | 0 | 0 | 0 | 0 | 0 | 1 | 0 | 0 | 0 | 0 | 0 | 0 | 0 | 0 | 0 | 0 | 0 | 0 | 0 | 0 | 0 | 0 | 0 | 0 | 0 | 0 | 0 | 0
| U_Turku_dheat_EBoil | 0 | 0 | 1 | 0 | 0 | 0 | 0 | 0 | 0 | 0 | 0 | 0 | 0 | 0 | 0.98 | 0.98 | 0 | 0 | 0 | 0 | 0 | 0 | 0 | 0 | 0 | 0 | 0 | 0 | 1 | 0 | 0 | 0 | 0 | 0 | 0 | 0 | 0 | 0 | 0 | 0 | 0 | 0 | 0 | 0 | 0 | 0 | 0 | 0 | 0 | 0 | 0
| U_Turku_dheat_CHPbio | 0 | 0 | 1 | 0 | 0 | 0 | 12 | 24 | 0 | 0 | 3 | 3 | 0 | 0 | 0.89 | 0.89 | 0 | 0 | 0 | 0 | 0 | 0 | 0 | 0 | 0 | 0 | 0 | 0.4 | 1 | 0 | 0 | 0 | 0 | 0 | 0 | 0 | 0 | 0 | 0 | 0 | 0 | 0 | 0 | 0 | 0 | 0 | 0 | 0 | 0 | 0 | 0
| U_Turku_dheat_HOBoil | 0 | 0 | 1 | 0 | 0 | 0 | 12 | 24 | 0 | 0 | 1 | 1 | 0 | 0 | 0.9 | 0.9 | 0 | 0 | 0 | 0 | 0 | 0 | 0 | 0 | 0 | 0 | 0 | 0 | 1 | 0 | 0 | 0 | 0 | 0 | 0 | 0 | 0 | 0 | 0 | 0 | 0 | 0 | 0 | 0 | 0 | 0 | 0 | 0 | 0 | 0 | 0
| U_Turku_dheat_GSHP | 0 | 0 | 1 | 0 | 0 | 0 | 0 | 0 | 0 | 0 | 0 | 0 | 0 | 0 | 2.8 | 2.8 | 0 | 0 | 0 | 0 | 0 | 0 | 0 | 0 | 0 | 0 | 0 | 0 | 1 | 0 | 0 | 0 | 0 | 0 | 0 | 0 | 0 | 0 | 0 | 0 | 0 | 0 | 0 | 0 | 0 | 0 | 0 | 0 | 0 | 0 | 0
| U_Turku_dheat_HOBbio | 0 | 0 | 1 | 0 | 0 | 0 | 12 | 24 | 0 | 0 | 1 | 1 | 0 | 0 | 0.9 | 0.9 | 0 | 0 | 0 | 0 | 0 | 0 | 0 | 0 | 0 | 0 | 0 | 0 | 1 | 0 | 0 | 0 | 0 | 0 | 0 | 0 | 0 | 0 | 0 | 0 | 0 | 0 | 0 | 0 | 0 | 0 | 0 | 0 | 0 | 0 | 0
| U_Vantaa_dheat_CHPwaste | 0 | 0 | 1 | 0 | 0 | 0 | 12 | 24 | 0 | 0 | 3 | 3 | 0 | 0 | 0.89 | 0.89 | 0 | 0 | 0 | 0 | 0 | 0 | 0 | 0 | 0 | 0 | 0 | 0.5 | 1 | 0 | 0 | 0 | 0 | 0 | 0 | 0 | 0 | 0 | 0 | 0 | 0 | 0 | 0 | 0 | 0 | 0 | 0 | 0 | 0 | 0 | 0
| U_Vantaa_dheat_CHPbio | 0 | 0 | 1 | 0 | 0 | 0 | 12 | 24 | 0 | 0 | 3 | 3 | 0 | 0 | 0.89 | 0.89 | 0 | 0 | 0 | 0 | 0 | 0 | 0 | 0 | 0 | 0 | 0 | 0.4 | 1 | 0 | 0 | 0 | 0 | 0 | 0 | 0 | 0 | 0 | 0 | 0 | 0 | 0 | 0 | 0 | 0 | 0 | 0 | 0 | 0 | 0 | 0
| U_Vantaa_dheat_CCGTCHPgas | 0 | 0 | 1 | 0 | 0 | 0 | 8 | 48 | 0 | 0 | 2 | 2 | 0 | 0 | 0.9 | 0.9 | 0 | 0 | 0 | 0 | 0 | 0 | 0 | 0 | 0 | 0 | 0 | 0.4 | 1 | 0 | 0 | 0 | 0 | 0 | 0 | 0 | 0 | 0 | 0 | 0 | 0 | 0 | 0 | 0 | 0 | 0 | 0 | 0 | 0 | 0 | 0
| U_Vantaa_dheat_HOBgas | 0 | 0 | 1 | 0 | 0 | 0 | 12 | 24 | 0 | 0 | 1 | 1 | 0 | 0 | 0.9 | 0.9 | 0 | 0 | 0 | 0 | 0 | 0 | 0 | 0 | 0 | 0 | 0 | 0 | 1 | 0 | 0 | 0 | 0 | 0 | 0 | 0 | 0 | 0 | 0 | 0 | 0 | 0 | 0 | 0 | 0 | 0 | 0 | 0 | 0 | 0 | 0
| U_Vantaa_dheat_GSHP | 0 | 0 | 1 | 0 | 0 | 0 | 0 | 0 | 0 | 0 | 0 | 0 | 0 | 0 | 2.8 | 2.8 | 0 | 0 | 0 | 0 | 0 | 0 | 0 | 0 | 0 | 0 | 0 | 0 | 1 | 0 | 0 | 0 | 0 | 0 | 0 | 0 | 0 | 0 | 0 | 0 | 0 | 0 | 0 | 0 | 0 | 0 | 0 | 0 | 0 | 0 | 0
| U_Oulu_dheat_CHPbio | 0 | 0 | 1 | 0 | 0 | 0 | 12 | 24 | 0 | 0 | 3 | 3 | 0 | 0 | 0.89 | 0.89 | 0 | 0 | 0 | 0 | 0 | 0 | 0 | 0 | 0 | 0 | 0 | 0.4 | 1 | 0 | 0 | 0 | 0 | 0 | 0 | 0 | 0 | 0 | 0 | 0 | 0 | 0 | 0 | 0 | 0 | 0 | 0 | 0 | 0 | 0 | 0
| U_Oulu_dheat_HOBoil | 0 | 0 | 1 | 0 | 0 | 0 | 12 | 24 | 0 | 0 | 1 | 1 | 0 | 0 | 0.9 | 0.9 | 0 | 0 | 0 | 0 | 0 | 0 | 0 | 0 | 0 | 0 | 0 | 0 | 1 | 0 | 0 | 0 | 0 | 0 | 0 | 0 | 0 | 0 | 0 | 0 | 0 | 0 | 0 | 0 | 0 | 0 | 0 | 0 | 0 | 0 | 0
| U_Oulu_dheat_GSHP | 0 | 0 | 1 | 0 | 0 | 0 | 0 | 0 | 0 | 0 | 0 | 0 | 0 | 0 | 2.8 | 2.8 | 0 | 0 | 0 | 0 | 0 | 0 | 0 | 0 | 0 | 0 | 0 | 0 | 1 | 0 | 0 | 0 | 0 | 0 | 0 | 0 | 0 | 0 | 0 | 0 | 0 | 0 | 0 | 0 | 0 | 0 | 0 | 0 | 0 | 0 | 0
| U_Oulu_dheat_EBoil | 0 | 0 | 1 | 0 | 0 | 0 | 0 | 0 | 0 | 0 | 0 | 0 | 0 | 0 | 0.98 | 0.98 | 0 | 0 | 0 | 0 | 0 | 0 | 0 | 0 | 0 | 0 | 0 | 0 | 1 | 0 | 0 | 0 | 0 | 0 | 0 | 0 | 0 | 0 | 0 | 0 | 0 | 0 | 0 | 0 | 0 | 0 | 0 | 0 | 0 | 0 | 0
| U_Espoo_dheat_GSHP | 0 | 0 | 1 | 0 | 0 | 0 | 0 | 0 | 0 | 0 | 0 | 0 | 0 | 0 | 2.8 | 2.8 | 0 | 0 | 0 | 0 | 0 | 0 | 0 | 0 | 0 | 0 | 0 | 0 | 1 | 0 | 0 | 0 | 0 | 0 | 0 | 0 | 0 | 0 | 0 | 0 | 0 | 0 | 0 | 0 | 0 | 0 | 0 | 0 | 0 | 0 | 0
| U_Espoo_dheat_HOBgas | 0 | 0 | 1 | 0 | 0 | 0 | 12 | 24 | 0 | 0 | 1 | 1 | 0 | 0 | 0.9 | 0.9 | 0 | 0 | 0 | 0 | 0 | 0 | 0 | 0 | 0 | 0 | 0 | 0 | 1 | 0 | 0 | 0 | 0 | 0 | 0 | 0 | 0 | 0 | 0 | 0 | 0 | 0 | 0 | 0 | 0 | 0 | 0 | 0 | 0 | 0 | 0
| U_Espoo_dheat_HOBoil | 0 | 0 | 1 | 0 | 0 | 0 | 12 | 24 | 0 | 0 | 1 | 1 | 0 | 0 | 0.9 | 0.9 | 0 | 0 | 0 | 0 | 0 | 0 | 0 | 0 | 0 | 0 | 0 | 0 | 1 | 0 | 0 | 0 | 0 | 0 | 0 | 0 | 0 | 0 | 0 | 0 | 0 | 0 | 0 | 0 | 0 | 0 | 0 | 0 | 0 | 0 | 0
| U_Espoo_dheat_EBoil | 0 | 0 | 1 | 0 | 0 | 0 | 0 | 0 | 0 | 0 | 0 | 0 | 0 | 0 | 0.98 | 0.98 | 0 | 0 | 0 | 0 | 0 | 0 | 0 | 0 | 0 | 0 | 0 | 0 | 1 | 0 | 0 | 0 | 0 | 0 | 0 | 0 | 0 | 0 | 0 | 0 | 0 | 0 | 0 | 0 | 0 | 0 | 0 | 0 | 0 | 0 | 0
| U_FI00_others_dheat_CHPwaste | 0 | 0 | 1 | 0 | 0 | 0 | 12 | 24 | 0 | 0 | 3 | 3 | 0 | 0 | 0.89 | 0.89 | 0 | 0 | 0 | 0 | 0 | 0 | 0 | 0 | 0 | 0 | 0 | 0.5 | 1 | 0 | 0 | 0 | 0 | 0 | 0 | 0 | 0 | 0 | 0 | 0 | 0 | 0 | 0 | 0 | 0 | 0 | 0 | 0 | 0 | 0 | 0
| U_FI00_others_dheat_CHPbio | 0 | 0 | 1 | 0 | 0 | 0 | 12 | 24 | 0 | 0 | 3 | 3 | 0 | 0 | 0.89 | 0.89 | 0 | 0 | 0 | 0 | 0 | 0 | 0 | 0 | 0 | 0 | 0 | 0.4 | 1 | 0 | 0 | 0 | 0 | 0 | 0 | 0 | 0 | 0 | 0 | 0 | 0 | 0 | 0 | 0 | 0 | 0 | 0 | 0 | 0 | 0 | 0
| U_FI00_others_dheat_GSHP | 0 | 0 | 1 | 0 | 0 | 0 | 0 | 0 | 0 | 0 | 0 | 0 | 0 | 0 | 2.8 | 2.8 | 0 | 0 | 0 | 0 | 0 | 0 | 0 | 0 | 0 | 0 | 0 | 0 | 1 | 0 | 0 | 0 | 0 | 0 | 0 | 0 | 0 | 0 | 0 | 0 | 0 | 0 | 0 | 0 | 0 | 0 | 0 | 0 | 0 | 0 | 0
| U_FI00_others_dheat_HOBbio | 0 | 0 | 1 | 0 | 0 | 0 | 12 | 24 | 0 | 0 | 1 | 1 | 0 | 0 | 0.9 | 0.9 | 0 | 0 | 0 | 0 | 0 | 0 | 0 | 0 | 0 | 0 | 0 | 0 | 1 | 0 | 0 | 0 | 0 | 0 | 0 | 0 | 0 | 0 | 0 | 0 | 0 | 0 | 0 | 0 | 0 | 0 | 0 | 0 | 0 | 0 | 0
| U_FI00_others_dheat_HOBoil | 0 | 0 | 1 | 0 | 0 | 0 | 12 | 24 | 0 | 0 | 1 | 1 | 0 | 0 | 0.9 | 0.9 | 0 | 0 | 0 | 0 | 0 | 0 | 0 | 0 | 0 | 0 | 0 | 0 | 1 | 0 | 0 | 0 | 0 | 0 | 0 | 0 | 0 | 0 | 0 | 0 | 0 | 0 | 0 | 0 | 0 | 0 | 0 | 0 | 0 | 0 | 0
| U_FI00industry_CHPrecboiler | 0 | 0 | 1 | 0 | 0 | 0 | 12 | 24 | 0 | 0 | 3 | 3 | 0 | 0 | 0.89 | 0.89 | 0 | 0 | 0 | 0 | 0 | 0 | 0 | 0 | 0 | 0 | 0 | 0 | 1 | 0 | 0 | 0 | 0 | 0 | 0 | 0 | 0 | 0 | 0 | 0 | 0 | 0 | 0 | 0 | 0 | 0 | 0 | 0 | 0 | 0 | 0
| U_LT00_gasCCGTpresent1 | 0 | 0 | 1 | 0 | 0 | 0 | 8 | 48 | 0 | 0 | 2 | 2 | 0 | 0 | 0.56 | 0.56 | 0 | 0 | 0 | 0 | 0 | 0 | 0 | 0 | 0 | 0 | 0 | 0.4 | 1 | 0 | 0 | 0 | 0 | 0 | 0 | 0 | 0 | 0 | 0 | 0 | 0 | 0 | 0 | 0 | 0 | 0 | 0 | 0 | 0 | 0 | 0
| U_FI00_nuclear | 0 | 0 | 1 | 0 | 0 | 0 | 12 | 24 | 0 | 0 | 12 | 12 | 0 | 0 | 0.33 | 0.33 | 0 | 0 | 0 | 0 | 0 | 0 | 0 | 0 | 0 | 0 | 0 | 0.8 | 1 | 0 | 0 | 0 | 0 | 0 | 0 | 0 | 0 | 0 | 0 | 0 | 0 | 0 | 0 | 0 | 0 | 0 | 0 | 0 | 0 | 0 | 4
| U_SE03_nuclear | 0 | 0 | 1 | 0 | 0 | 0 | 12 | 24 | 0 | 0 | 12 | 12 | 0 | 0 | 0.33 | 0.33 | 0 | 0 | 0 | 0 | 0 | 0 | 0 | 0 | 0 | 0 | 0 | 0.8 | 1 | 0 | 0 | 0 | 0 | 0 | 0 | 0 | 0 | 0 | 0 | 0 | 0 | 0 | 0 | 0 | 0 | 0 | 0 | 0 | 0 | 0 | 6
| U_DE00_nuclear | 0 | 0 | 1 | 0 | 0 | 0 | 12 | 24 | 0 | 0 | 12 | 12 | 0 | 0 | 0.33 | 0.33 | 0 | 0 | 0 | 0 | 0 | 0 | 0 | 0 | 0 | 0 | 0 | 0.8 | 1 | 0 | 0 | 0 | 0 | 0 | 0 | 0 | 0 | 0 | 0 | 0 | 0 | 0 | 0 | 0 | 0 | 0 | 0 | 0 | 0 | 0 | 4
| U_DE00_gasOCGTnew | 0 | 0 | 1 | 0 | 0 | 0 | 2 | 3 | 0 | 0 | 1 | 1 | 0 | 0 | 0.42 | 0.42 | 0 | 0 | 0 | 0 | 0 | 0 | 0 | 0 | 0 | 0 | 0 | 0.4 | 1 | 0 | 0 | 0 | 0 | 0 | 0 | 0 | 0 | 0 | 0 | 0 | 0 | 0 | 0 | 0 | 0 | 0 | 0 | 0 | 0 | 0 | 0
| U_FI00_elysis | 0 | 0 | 1 | 0 | 0 | 0 | 0 | 0 | 0 | 0 | 0 | 0 | 0 | 0 | 0.71 | 0.71 | 0 | 0 | 0 | 0 | 0 | 0 | 0 | 0 | 0 | 0 | 0 | 0 | 1 | 0 | 0 | 0 | 0 | 0 | 0 | 0 | 0 | 0 | 0 | 0 | 0 | 0 | 0 | 0 | 0 | 0 | 0 | 0 | 0 | 0 | 0
| U_FI00_hydrogenOCGT | 0 | 0 | 1 | 0 | 0 | 0 | 12 | 12 | 0 | 0 | 0 | 0 | 0 | 0 | 0.35 | 0.35 | 0 | 0 | 0 | 0 | 0 | 0 | 0 | 0 | 0 | 0 | 0 | 0.5 | 1 | 0 | 0 | 0 | 0 | 0 | 0 | 0 | 0 | 0 | 0 | 0 | 0 | 0 | 0 | 0 | 0 | 0 | 0 | 0 | 0 | 0 | 0
| U_FI00_hydrogenProcessor | 0 | 0 | 1 | 0 | 0 | 0 | 0 | 0 | 0 | 0 | 0 | 0 | 0 | 0 | 1 | 1 | 0 | 0 | 0 | 0 | 0 | 0 | 0 | 0 | 0 | 0 | 0 | 0 | 1 | 0 | 0 | 0 | 0 | 0 | 0 | 0 | 0 | 0 | 0 | 0 | 0 | 0 | 0 | 0 | 0 | 0 | 0 | 0 | 0 | 0 | 0
| U_SE01_elysis | 0 | 0 | 1 | 0 | 0 | 0 | 0 | 0 | 0 | 0 | 0 | 0 | 0 | 0 | 0.71 | 0.71 | 0 | 0 | 0 | 0 | 0 | 0 | 0 | 0 | 0 | 0 | 0 | 0 | 1 | 0 | 0 | 0 | 0 | 0 | 0 | 0 | 0 | 0 | 0 | 0 | 0 | 0 | 0 | 0 | 0 | 0 | 0 | 0 | 0 | 0 | 0
| U_SE01_hydrogenOCGT | 0 | 0 | 1 | 0 | 0 | 0 | 12 | 12 | 0 | 0 | 0 | 0 | 0 | 0 | 0.35 | 0.35 | 0 | 0 | 0 | 0 | 0 | 0 | 0 | 0 | 0 | 0 | 0 | 0.5 | 1 | 0 | 0 | 0 | 0 | 0 | 0 | 0 | 0 | 0 | 0 | 0 | 0 | 0 | 0 | 0 | 0 | 0 | 0 | 0 | 0 | 0 | 0
| U_SE01_hydrogenProcessor | 0 | 0 | 1 | 0 | 0 | 0 | 0 | 0 | 0 | 0 | 0 | 0 | 0 | 0 | 1 | 1 | 0 | 0 | 0 | 0 | 0 | 0 | 0 | 0 | 0 | 0 | 0 | 0 | 1 | 0 | 0 | 0 | 0 | 0 | 0 | 0 | 0 | 0 | 0 | 0 | 0 | 0 | 0 | 0 | 0 | 0 | 0 | 0 | 0 | 0 | 0
| U_SE02_elysis | 0 | 0 | 1 | 0 | 0 | 0 | 0 | 0 | 0 | 0 | 0 | 0 | 0 | 0 | 0.71 | 0.71 | 0 | 0 | 0 | 0 | 0 | 0 | 0 | 0 | 0 | 0 | 0 | 0 | 1 | 0 | 0 | 0 | 0 | 0 | 0 | 0 | 0 | 0 | 0 | 0 | 0 | 0 | 0 | 0 | 0 | 0 | 0 | 0 | 0 | 0 | 0
| U_SE02_hydrogenOCGT | 0 | 0 | 1 | 0 | 0 | 0 | 12 | 12 | 0 | 0 | 0 | 0 | 0 | 0 | 0.35 | 0.35 | 0 | 0 | 0 | 0 | 0 | 0 | 0 | 0 | 0 | 0 | 0 | 0.5 | 1 | 0 | 0 | 0 | 0 | 0 | 0 | 0 | 0 | 0 | 0 | 0 | 0 | 0 | 0 | 0 | 0 | 0 | 0 | 0 | 0 | 0 | 0
| U_SE02_hydrogenProcessor | 0 | 0 | 1 | 0 | 0 | 0 | 0 | 0 | 0 | 0 | 0 | 0 | 0 | 0 | 1 | 1 | 0 | 0 | 0 | 0 | 0 | 0 | 0 | 0 | 0 | 0 | 0 | 0 | 1 | 0 | 0 | 0 | 0 | 0 | 0 | 0 | 0 | 0 | 0 | 0 | 0 | 0 | 0 | 0 | 0 | 0 | 0 | 0 | 0 | 0 | 0
| U_NON1_elysis | 0 | 0 | 1 | 0 | 0 | 0 | 0 | 0 | 0 | 0 | 0 | 0 | 0 | 0 | 0.71 | 0.71 | 0 | 0 | 0 | 0 | 0 | 0 | 0 | 0 | 0 | 0 | 0 | 0 | 1 | 0 | 0 | 0 | 0 | 0 | 0 | 0 | 0 | 0 | 0 | 0 | 0 | 0 | 0 | 0 | 0 | 0 | 0 | 0 | 0 | 0 | 0
| U_NON1_hydrogenOCGT | 0 | 0 | 1 | 0 | 0 | 0 | 12 | 12 | 0 | 0 | 0 | 0 | 0 | 0 | 0.35 | 0.35 | 0 | 0 | 0 | 0 | 0 | 0 | 0 | 0 | 0 | 0 | 0 | 0.5 | 1 | 0 | 0 | 0 | 0 | 0 | 0 | 0 | 0 | 0 | 0 | 0 | 0 | 0 | 0 | 0 | 0 | 0 | 0 | 0 | 0 | 0 | 0
| U_NON1_hydrogenProcessor | 0 | 0 | 1 | 0 | 0 | 0 | 0 | 0 | 0 | 0 | 0 | 0 | 0 | 0 | 1 | 1 | 0 | 0 | 0 | 0 | 0 | 0 | 0 | 0 | 0 | 0 | 0 | 0 | 1 | 0 | 0 | 0 | 0 | 0 | 0 | 0 | 0 | 0 | 0 | 0 | 0 | 0 | 0 | 0 | 0 | 0 | 0 | 0 | 0 | 0 | 0
| U_FI00_DRcutofftier1 | 0 | 0 | 1 | 0 | 0 | 0 | 0 | 0 | 0 | 0 | 0 | 0 | 0 | 0 | 1 | 1 | 0 | 0 | 0 | 0 | 0 | 0 | 0 | 0 | 0 | 0 | 0 | 0 | 1 | 0 | 0 | 0 | 0 | 0 | 0 | 0 | 0 | 0 | 0 | 0 | 0 | 0 | 0 | 0 | 0 | 0 | 0 | 0 | 0 | 0 | 0
| U_SE03_DRcutofftier1 | 0 | 0 | 1 | 0 | 0 | 0 | 0 | 0 | 0 | 0 | 0 | 0 | 0 | 0 | 1 | 1 | 0 | 0 | 0 | 0 | 0 | 0 | 0 | 0 | 0 | 0 | 0 | 0 | 1 | 0 | 0 | 0 | 0 | 0 | 0 | 0 | 0 | 0 | 0 | 0 | 0 | 0 | 0 | 0 | 0 | 0 | 0 | 0 | 0 | 0 | 0
| U_NOS0_DRcutofftier1 | 0 | 0 | 1 | 0 | 0 | 0 | 0 | 0 | 0 | 0 | 0 | 0 | 0 | 0 | 1 | 1 | 0 | 0 | 0 | 0 | 0 | 0 | 0 | 0 | 0 | 0 | 0 | 0 | 1 | 0 | 0 | 0 | 0 | 0 | 0 | 0 | 0 | 0 | 0 | 0 | 0 | 0 | 0 | 0 | 0 | 0 | 0 | 0 | 0 | 0 | 0
| U_FR00_DRcutofftier1 | 0 | 0 | 1 | 0 | 0 | 0 | 0 | 0 | 0 | 0 | 0 | 0 | 0 | 0 | 1 | 1 | 0 | 0 | 0 | 0 | 0 | 0 | 0 | 0 | 0 | 0 | 0 | 0 | 1 | 0 | 0 | 0 | 0 | 0 | 0 | 0 | 0 | 0 | 0 | 0 | 0 | 0 | 0 | 0 | 0 | 0 | 0 | 0 | 0 | 0 | 0
| U_DE00_DRcutofftier1 | 0 | 0 | 1 | 0 | 0 | 0 | 0 | 0 | 0 | 0 | 0 | 0 | 0 | 0 | 1 | 1 | 0 | 0 | 0 | 0 | 0 | 0 | 0 | 0 | 0 | 0 | 0 | 0 | 1 | 0 | 0 | 0 | 0 | 0 | 0 | 0 | 0 | 0 | 0 | 0 | 0 | 0 | 0 | 0 | 0 | 0 | 0 | 0 | 0 | 0 | 0
| U_DE00_elysis | 0 | 0 | 1 | 0 | 0 | 0 | 0 | 0 | 0 | 0 | 0 | 0 | 0 | 0 | 0.71 | 0.71 | 0 | 0 | 0 | 0 | 0 | 0 | 0 | 0 | 0 | 0 | 0 | 0 | 1 | 0 | 0 | 0 | 0 | 0 | 0 | 0 | 0 | 0 | 0 | 0 | 0 | 0 | 0 | 0 | 0 | 0 | 0 | 0 | 0 | 0 | 0
| U_DE00_hydrogenOCGT | 0 | 0 | 1 | 0 | 0 | 0 | 12 | 12 | 0 | 0 | 0 | 0 | 0 | 0 | 0.35 | 0.35 | 0 | 0 | 0 | 0 | 0 | 0 | 0 | 0 | 0 | 0 | 0 | 0.5 | 1 | 0 | 0 | 0 | 0 | 0 | 0 | 0 | 0 | 0 | 0 | 0 | 0 | 0 | 0 | 0 | 0 | 0 | 0 | 0 | 0 | 0 | 0
| U_DE00_hydrogenProcessor | 0 | 0 | 1 | 0 | 0 | 0 | 0 | 0 | 0 | 0 | 0 | 0 | 0 | 0 | 1 | 1 | 0 | 0 | 0 | 0 | 0 | 0 | 0 | 0 | 0 | 0 | 0 | 0 | 1 | 0 | 0 | 0 | 0 | 0 | 0 | 0 | 0 | 0 | 0 | 0 | 0 | 0 | 0 | 0 | 0 | 0 | 0 | 0 | 0 | 0 | 0
| U_DE00_Batterydisch | 0 | 0 | 1 | 0 | 0 | 0 | 0 | 0 | 0 | 0 | 0 | 0 | 0 | 0 | 0.95 | 0.95 | 0 | 0 | 0 | 0 | 0 | 0 | 0 | 0 | 0 | 0 | 0 | 0 | 1 | 0 | 0 | 0 | 0 | 0 | 0 | 0 | 0 | 0 | 0 | 0 | 0 | 0 | 0 | 0 | 0 | 0 | 0 | 0 | 0 | 0 | 0
| U_DKE1_Batterydisch | 0 | 0 | 1 | 0 | 0 | 0 | 0 | 0 | 0 | 0 | 0 | 0 | 0 | 0 | 0.95 | 0.95 | 0 | 0 | 0 | 0 | 0 | 0 | 0 | 0 | 0 | 0 | 0 | 0 | 1 | 0 | 0 | 0 | 0 | 0 | 0 | 0 | 0 | 0 | 0 | 0 | 0 | 0 | 0 | 0 | 0 | 0 | 0 | 0 | 0 | 0 | 0
| U_DKW1_Batterydisch | 0 | 0 | 1 | 0 | 0 | 0 | 0 | 0 | 0 | 0 | 0 | 0 | 0 | 0 | 0.95 | 0.95 | 0 | 0 | 0 | 0 | 0 | 0 | 0 | 0 | 0 | 0 | 0 | 0 | 1 | 0 | 0 | 0 | 0 | 0 | 0 | 0 | 0 | 0 | 0 | 0 | 0 | 0 | 0 | 0 | 0 | 0 | 0 | 0 | 0 | 0 | 0
| U_EE00_Batterydisch | 0 | 0 | 1 | 0 | 0 | 0 | 0 | 0 | 0 | 0 | 0 | 0 | 0 | 0 | 0.95 | 0.95 | 0 | 0 | 0 | 0 | 0 | 0 | 0 | 0 | 0 | 0 | 0 | 0 | 1 | 0 | 0 | 0 | 0 | 0 | 0 | 0 | 0 | 0 | 0 | 0 | 0 | 0 | 0 | 0 | 0 | 0 | 0 | 0 | 0 | 0 | 0
| U_FI00_Batterydisch | 0 | 0 | 1 | 0 | 0 | 0 | 0 | 0 | 0 | 0 | 0 | 0 | 0 | 0 | 0.95 | 0.95 | 0 | 0 | 0 | 0 | 0 | 0 | 0 | 0 | 0 | 0 | 0 | 0 | 1 | 0 | 0 | 0 | 0 | 0 | 0 | 0 | 0 | 0 | 0 | 0 | 0 | 0 | 0 | 0 | 0 | 0 | 0 | 0 | 0 | 0 | 0
| U_FR00_Batterydisch | 0 | 0 | 1 | 0 | 0 | 0 | 0 | 0 | 0 | 0 | 0 | 0 | 0 | 0 | 0.95 | 0.95 | 0 | 0 | 0 | 0 | 0 | 0 | 0 | 0 | 0 | 0 | 0 | 0 | 1 | 0 | 0 | 0 | 0 | 0 | 0 | 0 | 0 | 0 | 0 | 0 | 0 | 0 | 0 | 0 | 0 | 0 | 0 | 0 | 0 | 0 | 0
| U_LT00_Batterydisch | 0 | 0 | 1 | 0 | 0 | 0 | 0 | 0 | 0 | 0 | 0 | 0 | 0 | 0 | 0.95 | 0.95 | 0 | 0 | 0 | 0 | 0 | 0 | 0 | 0 | 0 | 0 | 0 | 0 | 1 | 0 | 0 | 0 | 0 | 0 | 0 | 0 | 0 | 0 | 0 | 0 | 0 | 0 | 0 | 0 | 0 | 0 | 0 | 0 | 0 | 0 | 0
| U_LV00_Batterydisch | 0 | 0 | 1 | 0 | 0 | 0 | 0 | 0 | 0 | 0 | 0 | 0 | 0 | 0 | 0.95 | 0.95 | 0 | 0 | 0 | 0 | 0 | 0 | 0 | 0 | 0 | 0 | 0 | 0 | 1 | 0 | 0 | 0 | 0 | 0 | 0 | 0 | 0 | 0 | 0 | 0 | 0 | 0 | 0 | 0 | 0 | 0 | 0 | 0 | 0 | 0 | 0
| U_NL00_Batterydisch | 0 | 0 | 1 | 0 | 0 | 0 | 0 | 0 | 0 | 0 | 0 | 0 | 0 | 0 | 0.95 | 0.95 | 0 | 0 | 0 | 0 | 0 | 0 | 0 | 0 | 0 | 0 | 0 | 0 | 1 | 0 | 0 | 0 | 0 | 0 | 0 | 0 | 0 | 0 | 0 | 0 | 0 | 0 | 0 | 0 | 0 | 0 | 0 | 0 | 0 | 0 | 0
| U_NOM1_Batterydisch | 0 | 0 | 1 | 0 | 0 | 0 | 0 | 0 | 0 | 0 | 0 | 0 | 0 | 0 | 0.95 | 0.95 | 0 | 0 | 0 | 0 | 0 | 0 | 0 | 0 | 0 | 0 | 0 | 0 | 1 | 0 | 0 | 0 | 0 | 0 | 0 | 0 | 0 | 0 | 0 | 0 | 0 | 0 | 0 | 0 | 0 | 0 | 0 | 0 | 0 | 0 | 0
| U_NON1_Batterydisch | 0 | 0 | 1 | 0 | 0 | 0 | 0 | 0 | 0 | 0 | 0 | 0 | 0 | 0 | 0.95 | 0.95 | 0 | 0 | 0 | 0 | 0 | 0 | 0 | 0 | 0 | 0 | 0 | 0 | 1 | 0 | 0 | 0 | 0 | 0 | 0 | 0 | 0 | 0 | 0 | 0 | 0 | 0 | 0 | 0 | 0 | 0 | 0 | 0 | 0 | 0 | 0
| U_NOS0_Batterydisch | 0 | 0 | 1 | 0 | 0 | 0 | 0 | 0 | 0 | 0 | 0 | 0 | 0 | 0 | 0.95 | 0.95 | 0 | 0 | 0 | 0 | 0 | 0 | 0 | 0 | 0 | 0 | 0 | 0 | 1 | 0 | 0 | 0 | 0 | 0 | 0 | 0 | 0 | 0 | 0 | 0 | 0 | 0 | 0 | 0 | 0 | 0 | 0 | 0 | 0 | 0 | 0
| U_PL00_Batterydisch | 0 | 0 | 1 | 0 | 0 | 0 | 0 | 0 | 0 | 0 | 0 | 0 | 0 | 0 | 0.95 | 0.95 | 0 | 0 | 0 | 0 | 0 | 0 | 0 | 0 | 0 | 0 | 0 | 0 | 1 | 0 | 0 | 0 | 0 | 0 | 0 | 0 | 0 | 0 | 0 | 0 | 0 | 0 | 0 | 0 | 0 | 0 | 0 | 0 | 0 | 0 | 0
| U_SE01_Batterydisch | 0 | 0 | 1 | 0 | 0 | 0 | 0 | 0 | 0 | 0 | 0 | 0 | 0 | 0 | 0.95 | 0.95 | 0 | 0 | 0 | 0 | 0 | 0 | 0 | 0 | 0 | 0 | 0 | 0 | 1 | 0 | 0 | 0 | 0 | 0 | 0 | 0 | 0 | 0 | 0 | 0 | 0 | 0 | 0 | 0 | 0 | 0 | 0 | 0 | 0 | 0 | 0
| U_SE02_Batterydisch | 0 | 0 | 1 | 0 | 0 | 0 | 0 | 0 | 0 | 0 | 0 | 0 | 0 | 0 | 0.95 | 0.95 | 0 | 0 | 0 | 0 | 0 | 0 | 0 | 0 | 0 | 0 | 0 | 0 | 1 | 0 | 0 | 0 | 0 | 0 | 0 | 0 | 0 | 0 | 0 | 0 | 0 | 0 | 0 | 0 | 0 | 0 | 0 | 0 | 0 | 0 | 0
| U_SE03_Batterydisch | 0 | 0 | 1 | 0 | 0 | 0 | 0 | 0 | 0 | 0 | 0 | 0 | 0 | 0 | 0.95 | 0.95 | 0 | 0 | 0 | 0 | 0 | 0 | 0 | 0 | 0 | 0 | 0 | 0 | 1 | 0 | 0 | 0 | 0 | 0 | 0 | 0 | 0 | 0 | 0 | 0 | 0 | 0 | 0 | 0 | 0 | 0 | 0 | 0 | 0 | 0 | 0
| U_SE04_Batterydisch | 0 | 0 | 1 | 0 | 0 | 0 | 0 | 0 | 0 | 0 | 0 | 0 | 0 | 0 | 0.95 | 0.95 | 0 | 0 | 0 | 0 | 0 | 0 | 0 | 0 | 0 | 0 | 0 | 0 | 1 | 0 | 0 | 0 | 0 | 0 | 0 | 0 | 0 | 0 | 0 | 0 | 0 | 0 | 0 | 0 | 0 | 0 | 0 | 0 | 0 | 0 | 0
| U_UK00_Batterydisch | 0 | 0 | 1 | 0 | 0 | 0 | 0 | 0 | 0 | 0 | 0 | 0 | 0 | 0 | 0.95 | 0.95 | 0 | 0 | 0 | 0 | 0 | 0 | 0 | 0 | 0 | 0 | 0 | 0 | 1 | 0 | 0 | 0 | 0 | 0 | 0 | 0 | 0 | 0 | 0 | 0 | 0 | 0 | 0 | 0 | 0 | 0 | 0 | 0 | 0 | 0 | 0
| U_DE00_Batterychar | 0 | 0 | 1 | 0 | 0 | 0 | 0 | 0 | 0 | 0 | 0 | 0 | 0 | 0 | 0.95 | 0.95 | 0 | 0 | 0 | 0 | 0 | 0 | 0 | 0 | 0 | 0 | 0 | 0 | 1 | 0 | 0 | 0 | 0 | 0 | 0 | 0 | 0 | 0 | 0 | 0 | 0 | 0 | 0 | 0 | 0 | 0 | 0 | 0 | 0 | 0 | 0
| U_DKE1_Batterychar | 0 | 0 | 1 | 0 | 0 | 0 | 0 | 0 | 0 | 0 | 0 | 0 | 0 | 0 | 0.95 | 0.95 | 0 | 0 | 0 | 0 | 0 | 0 | 0 | 0 | 0 | 0 | 0 | 0 | 1 | 0 | 0 | 0 | 0 | 0 | 0 | 0 | 0 | 0 | 0 | 0 | 0 | 0 | 0 | 0 | 0 | 0 | 0 | 0 | 0 | 0 | 0
| U_DKW1_Batterychar | 0 | 0 | 1 | 0 | 0 | 0 | 0 | 0 | 0 | 0 | 0 | 0 | 0 | 0 | 0.95 | 0.95 | 0 | 0 | 0 | 0 | 0 | 0 | 0 | 0 | 0 | 0 | 0 | 0 | 1 | 0 | 0 | 0 | 0 | 0 | 0 | 0 | 0 | 0 | 0 | 0 | 0 | 0 | 0 | 0 | 0 | 0 | 0 | 0 | 0 | 0 | 0
| U_EE00_Batterychar | 0 | 0 | 1 | 0 | 0 | 0 | 0 | 0 | 0 | 0 | 0 | 0 | 0 | 0 | 0.95 | 0.95 | 0 | 0 | 0 | 0 | 0 | 0 | 0 | 0 | 0 | 0 | 0 | 0 | 1 | 0 | 0 | 0 | 0 | 0 | 0 | 0 | 0 | 0 | 0 | 0 | 0 | 0 | 0 | 0 | 0 | 0 | 0 | 0 | 0 | 0 | 0
| U_FI00_Batterychar | 0 | 0 | 1 | 0 | 0 | 0 | 0 | 0 | 0 | 0 | 0 | 0 | 0 | 0 | 0.95 | 0.95 | 0 | 0 | 0 | 0 | 0 | 0 | 0 | 0 | 0 | 0 | 0 | 0 | 1 | 0 | 0 | 0 | 0 | 0 | 0 | 0 | 0 | 0 | 0 | 0 | 0 | 0 | 0 | 0 | 0 | 0 | 0 | 0 | 0 | 0 | 0
| U_FR00_Batterychar | 0 | 0 | 1 | 0 | 0 | 0 | 0 | 0 | 0 | 0 | 0 | 0 | 0 | 0 | 0.95 | 0.95 | 0 | 0 | 0 | 0 | 0 | 0 | 0 | 0 | 0 | 0 | 0 | 0 | 1 | 0 | 0 | 0 | 0 | 0 | 0 | 0 | 0 | 0 | 0 | 0 | 0 | 0 | 0 | 0 | 0 | 0 | 0 | 0 | 0 | 0 | 0
| U_LT00_Batterychar | 0 | 0 | 1 | 0 | 0 | 0 | 0 | 0 | 0 | 0 | 0 | 0 | 0 | 0 | 0.95 | 0.95 | 0 | 0 | 0 | 0 | 0 | 0 | 0 | 0 | 0 | 0 | 0 | 0 | 1 | 0 | 0 | 0 | 0 | 0 | 0 | 0 | 0 | 0 | 0 | 0 | 0 | 0 | 0 | 0 | 0 | 0 | 0 | 0 | 0 | 0 | 0
| U_LV00_Batterychar | 0 | 0 | 1 | 0 | 0 | 0 | 0 | 0 | 0 | 0 | 0 | 0 | 0 | 0 | 0.95 | 0.95 | 0 | 0 | 0 | 0 | 0 | 0 | 0 | 0 | 0 | 0 | 0 | 0 | 1 | 0 | 0 | 0 | 0 | 0 | 0 | 0 | 0 | 0 | 0 | 0 | 0 | 0 | 0 | 0 | 0 | 0 | 0 | 0 | 0 | 0 | 0
| U_NL00_Batterychar | 0 | 0 | 1 | 0 | 0 | 0 | 0 | 0 | 0 | 0 | 0 | 0 | 0 | 0 | 0.95 | 0.95 | 0 | 0 | 0 | 0 | 0 | 0 | 0 | 0 | 0 | 0 | 0 | 0 | 1 | 0 | 0 | 0 | 0 | 0 | 0 | 0 | 0 | 0 | 0 | 0 | 0 | 0 | 0 | 0 | 0 | 0 | 0 | 0 | 0 | 0 | 0
| U_NOM1_Batterychar | 0 | 0 | 1 | 0 | 0 | 0 | 0 | 0 | 0 | 0 | 0 | 0 | 0 | 0 | 0.95 | 0.95 | 0 | 0 | 0 | 0 | 0 | 0 | 0 | 0 | 0 | 0 | 0 | 0 | 1 | 0 | 0 | 0 | 0 | 0 | 0 | 0 | 0 | 0 | 0 | 0 | 0 | 0 | 0 | 0 | 0 | 0 | 0 | 0 | 0 | 0 | 0
| U_NON1_Batterychar | 0 | 0 | 1 | 0 | 0 | 0 | 0 | 0 | 0 | 0 | 0 | 0 | 0 | 0 | 0.95 | 0.95 | 0 | 0 | 0 | 0 | 0 | 0 | 0 | 0 | 0 | 0 | 0 | 0 | 1 | 0 | 0 | 0 | 0 | 0 | 0 | 0 | 0 | 0 | 0 | 0 | 0 | 0 | 0 | 0 | 0 | 0 | 0 | 0 | 0 | 0 | 0
| U_NOS0_Batterychar | 0 | 0 | 1 | 0 | 0 | 0 | 0 | 0 | 0 | 0 | 0 | 0 | 0 | 0 | 0.95 | 0.95 | 0 | 0 | 0 | 0 | 0 | 0 | 0 | 0 | 0 | 0 | 0 | 0 | 1 | 0 | 0 | 0 | 0 | 0 | 0 | 0 | 0 | 0 | 0 | 0 | 0 | 0 | 0 | 0 | 0 | 0 | 0 | 0 | 0 | 0 | 0
| U_PL00_Batterychar | 0 | 0 | 1 | 0 | 0 | 0 | 0 | 0 | 0 | 0 | 0 | 0 | 0 | 0 | 0.95 | 0.95 | 0 | 0 | 0 | 0 | 0 | 0 | 0 | 0 | 0 | 0 | 0 | 0 | 1 | 0 | 0 | 0 | 0 | 0 | 0 | 0 | 0 | 0 | 0 | 0 | 0 | 0 | 0 | 0 | 0 | 0 | 0 | 0 | 0 | 0 | 0
| U_SE01_Batterychar | 0 | 0 | 1 | 0 | 0 | 0 | 0 | 0 | 0 | 0 | 0 | 0 | 0 | 0 | 0.95 | 0.95 | 0 | 0 | 0 | 0 | 0 | 0 | 0 | 0 | 0 | 0 | 0 | 0 | 1 | 0 | 0 | 0 | 0 | 0 | 0 | 0 | 0 | 0 | 0 | 0 | 0 | 0 | 0 | 0 | 0 | 0 | 0 | 0 | 0 | 0 | 0
| U_SE02_Batterychar | 0 | 0 | 1 | 0 | 0 | 0 | 0 | 0 | 0 | 0 | 0 | 0 | 0 | 0 | 0.95 | 0.95 | 0 | 0 | 0 | 0 | 0 | 0 | 0 | 0 | 0 | 0 | 0 | 0 | 1 | 0 | 0 | 0 | 0 | 0 | 0 | 0 | 0 | 0 | 0 | 0 | 0 | 0 | 0 | 0 | 0 | 0 | 0 | 0 | 0 | 0 | 0
| U_SE03_Batterychar | 0 | 0 | 1 | 0 | 0 | 0 | 0 | 0 | 0 | 0 | 0 | 0 | 0 | 0 | 0.95 | 0.95 | 0 | 0 | 0 | 0 | 0 | 0 | 0 | 0 | 0 | 0 | 0 | 0 | 1 | 0 | 0 | 0 | 0 | 0 | 0 | 0 | 0 | 0 | 0 | 0 | 0 | 0 | 0 | 0 | 0 | 0 | 0 | 0 | 0 | 0 | 0
| U_SE04_Batterychar | 0 | 0 | 1 | 0 | 0 | 0 | 0 | 0 | 0 | 0 | 0 | 0 | 0 | 0 | 0.95 | 0.95 | 0 | 0 | 0 | 0 | 0 | 0 | 0 | 0 | 0 | 0 | 0 | 0 | 1 | 0 | 0 | 0 | 0 | 0 | 0 | 0 | 0 | 0 | 0 | 0 | 0 | 0 | 0 | 0 | 0 | 0 | 0 | 0 | 0 | 0 | 0
| U_UK00_Batterychar | 0 | 0 | 1 | 0 | 0 | 0 | 0 | 0 | 0 | 0 | 0 | 0 | 0 | 0 | 0.95 | 0.95 | 0 | 0 | 0 | 0 | 0 | 0 | 0 | 0 | 0 | 0 | 0 | 0 | 1 | 0 | 0 | 0 | 0 | 0 | 0 | 0 | 0 | 0 | 0 | 0 | 0 | 0 | 0 | 0 | 0 | 0 | 0 | 0 | 0 | 0 | 0
| U_DE00_psclosedturbine | 0 | 0 | 1 | 0 | 0 | 0 | 0 | 0 | 0 | 0 | 0 | 0 | 0 | 0 | 1 | 1 | 0 | 0 | 0 | 0 | 0 | 0 | 0 | 0 | 0 | 0 | 0 | 0 | 1 | 0 | 0 | 0 | 0 | 0 | 0 | 0 | 0 | 0 | 0 | 0 | 0 | 0 | 0 | 0 | 0 | 0 | 0 | 0 | 0 | 0 | 0
| U_FR00_psclosedturbine | 0 | 0 | 1 | 0 | 0 | 0 | 0 | 0 | 0 | 0 | 0 | 0 | 0 | 0 | 1 | 1 | 0 | 0 | 0 | 0 | 0 | 0 | 0 | 0 | 0 | 0 | 0 | 0 | 1 | 0 | 0 | 0 | 0 | 0 | 0 | 0 | 0 | 0 | 0 | 0 | 0 | 0 | 0 | 0 | 0 | 0 | 0 | 0 | 0 | 0 | 0
| U_LT00_psclosedturbine | 0 | 0 | 1 | 0 | 0 | 0 | 0 | 0 | 0 | 0 | 0 | 0 | 0 | 0 | 1 | 1 | 0 | 0 | 0 | 0 | 0 | 0 | 0 | 0 | 0 | 0 | 0 | 0 | 1 | 0 | 0 | 0 | 0 | 0 | 0 | 0 | 0 | 0 | 0 | 0 | 0 | 0 | 0 | 0 | 0 | 0 | 0 | 0 | 0 | 0 | 0
| U_PL00_psclosedturbine | 0 | 0 | 1 | 0 | 0 | 0 | 0 | 0 | 0 | 0 | 0 | 0 | 0 | 0 | 1 | 1 | 0 | 0 | 0 | 0 | 0 | 0 | 0 | 0 | 0 | 0 | 0 | 0 | 1 | 0 | 0 | 0 | 0 | 0 | 0 | 0 | 0 | 0 | 0 | 0 | 0 | 0 | 0 | 0 | 0 | 0 | 0 | 0 | 0 | 0 | 0
| U_UK00_psclosedturbine | 0 | 0 | 1 | 0 | 0 | 0 | 0 | 0 | 0 | 0 | 0 | 0 | 0 | 0 | 1 | 1 | 0 | 0 | 0 | 0 | 0 | 0 | 0 | 0 | 0 | 0 | 0 | 0 | 1 | 0 | 0 | 0 | 0 | 0 | 0 | 0 | 0 | 0 | 0 | 0 | 0 | 0 | 0 | 0 | 0 | 0 | 0 | 0 | 0 | 0 | 0
| U_DE00_psclosedpump | 0 | 0 | 1 | 0 | 0 | 0 | 0 | 0 | 0 | 0 | 0 | 0 | 0 | 0 | 0.8 | 0.8 | 0 | 0 | 0 | 0 | 0 | 0 | 0 | 0 | 0 | 0 | 0 | 0 | 1 | 0 | 0 | 0 | 0 | 0 | 0 | 0 | 0 | 0 | 0 | 0 | 0 | 0 | 0 | 0 | 0 | 0 | 0 | 0 | 0 | 0 | 0
| U_FR00_psclosedpump | 0 | 0 | 1 | 0 | 0 | 0 | 0 | 0 | 0 | 0 | 0 | 0 | 0 | 0 | 0.8 | 0.8 | 0 | 0 | 0 | 0 | 0 | 0 | 0 | 0 | 0 | 0 | 0 | 0 | 1 | 0 | 0 | 0 | 0 | 0 | 0 | 0 | 0 | 0 | 0 | 0 | 0 | 0 | 0 | 0 | 0 | 0 | 0 | 0 | 0 | 0 | 0
| U_LT00_psclosedpump | 0 | 0 | 1 | 0 | 0 | 0 | 0 | 0 | 0 | 0 | 0 | 0 | 0 | 0 | 0.8 | 0.8 | 0 | 0 | 0 | 0 | 0 | 0 | 0 | 0 | 0 | 0 | 0 | 0 | 1 | 0 | 0 | 0 | 0 | 0 | 0 | 0 | 0 | 0 | 0 | 0 | 0 | 0 | 0 | 0 | 0 | 0 | 0 | 0 | 0 | 0 | 0
| U_PL00_psclosedpump | 0 | 0 | 1 | 0 | 0 | 0 | 0 | 0 | 0 | 0 | 0 | 0 | 0 | 0 | 0.8 | 0.8 | 0 | 0 | 0 | 0 | 0 | 0 | 0 | 0 | 0 | 0 | 0 | 0 | 1 | 0 | 0 | 0 | 0 | 0 | 0 | 0 | 0 | 0 | 0 | 0 | 0 | 0 | 0 | 0 | 0 | 0 | 0 | 0 | 0 | 0 | 0
| U_UK00_psclosedpump | 0 | 0 | 1 | 0 | 0 | 0 | 0 | 0 | 0 | 0 | 0 | 0 | 0 | 0 | 0.8 | 0.8 | 0 | 0 | 0 | 0 | 0 | 0 | 0 | 0 | 0 | 0 | 0 | 0 | 1 | 0 | 0 | 0 | 0 | 0 | 0 | 0 | 0 | 0 | 0 | 0 | 0 | 0 | 0 | 0 | 0 | 0 | 0 | 0 | 0 | 0 | 0
Note on H5: a flag whether to define the unit to be on or off for the first time step of the first solve
Note on I5: online status of the unit in the first time step of the first solve
Note on Q60: Author: chose maximum of mintime
Note on R60: Author: chose maximum of mintime
Note on W5: No load fuel consumption if the unit goes down to zero. Takes precedence over fractionForCross. Section is replaced by a calculated value if the minimum operating point is above zero.
Note on X5: When using 1) directOn and the unit can go down to zero output or 2) lambdas and the unit can operate below the operating point for the first lambda variable, the approximated efficiency curve needs to know where to cross with the 'real' efficiency curve given by the input data. FractionForCross is used to calculate slopes for lambdas and the section for the online variable. The cross will occur at the designated fraction from the operating point of the first Lambda variable or from the full load (i.e. 1) in case of directOn.
Note on AM46: Author: almost the only unit having op00=0, is it correct?
Note on AM92: Author: different from others, is it a mistake?

## p_gnu_io
Type | Symbol name | filename (no ext.) | extension |  |  | Define parameters for units in certains nodes of certain grids
table | p_gnu_io | inputData | gdx
Setup | GRID | NODE | UNIT | INPUT_OUTPUT
| grid | node | unit | input_output | dummy | capacity | useInitialGeneration | initialGeneration | conversionCoeff | maxRampUp | maxRampDown | upperLimitCapacityRatio | unitSize | invCosts | annuity | fomCosts | vomCosts | startCostHot | startCostWarm | startCostCold | startFuelConsHot | startfuelConsWarm | startFuelConsCold
| all | Gas | U_DE00_gasCCGTNew | input |  | 0 | 0 | 0 | 1 | 0 | 0 | 0 | 0 | 0 | 0 | 0 | 0 | 0 | 0 | 0 | 0 | 0 | 0
| all | Gas | U_FR00_gasCCGTNew | input |  | 0 | 0 | 0 | 1 | 0 | 0 | 0 | 0 | 0 | 0 | 0 | 0 | 0 | 0 | 0 | 0 | 0 | 0
| all | Gas | U_PL00_gasCCGTNew | input |  | 0 | 0 | 0 | 1 | 0 | 0 | 0 | 0 | 0 | 0 | 0 | 0 | 0 | 0 | 0 | 0 | 0 | 0
| all | Gas | U_UK00_gasCCGTNew | input |  | 0 | 0 | 0 | 1 | 0 | 0 | 0 | 0 | 0 | 0 | 0 | 0 | 0 | 0 | 0 | 0 | 0 | 0
| all | Gas | U_DE00_gasCCGTOld1 | input |  | 0 | 0 | 0 | 1 | 0 | 0 | 0 | 0 | 0 | 0 | 0 | 0 | 0 | 0 | 0 | 0 | 0 | 0
| all | Gas | U_NL00_gasCCGTOld1 | input |  | 0 | 0 | 0 | 1 | 0 | 0 | 0 | 0 | 0 | 0 | 0 | 0 | 0 | 0 | 0 | 0 | 0 | 0
| all | Gas | U_UK00_gasCCGTOld1 | input |  | 0 | 0 | 0 | 1 | 0 | 0 | 0 | 0 | 0 | 0 | 0 | 0 | 0 | 0 | 0 | 0 | 0 | 0
| all | Gas | U_DE00_gasCCGTOld2 | input |  | 0 | 0 | 0 | 1 | 0 | 0 | 0 | 0 | 0 | 0 | 0 | 0 | 0 | 0 | 0 | 0 | 0 | 0
| all | Gas | U_NL00_gasCCGTOld2 | input |  | 0 | 0 | 0 | 1 | 0 | 0 | 0 | 0 | 0 | 0 | 0 | 0 | 0 | 0 | 0 | 0 | 0 | 0
| all | Gas | U_UK00_gasCCGTOld2 | input |  | 0 | 0 | 0 | 1 | 0 | 0 | 0 | 0 | 0 | 0 | 0 | 0 | 0 | 0 | 0 | 0 | 0 | 0
| all | Gas | U_FR00_gasCCGTpresent1 | input |  | 0 | 0 | 0 | 1 | 0 | 0 | 0 | 0 | 0 | 0 | 0 | 0 | 0 | 0 | 0 | 0 | 0 | 0
| all | Gas | U_LV00_gasCCGTpresent1 | input |  | 0 | 0 | 0 | 1 | 0 | 0 | 0 | 0 | 0 | 0 | 0 | 0 | 0 | 0 | 0 | 0 | 0 | 0
| all | Gas | U_SE03_gasCCGTpresent1 | input |  | 0 | 0 | 0 | 1 | 0 | 0 | 0 | 0 | 0 | 0 | 0 | 0 | 0 | 0 | 0 | 0 | 0 | 0
| all | Gas | U_FR00_gasCCGTpresent2 | input |  | 0 | 0 | 0 | 1 | 0 | 0 | 0 | 0 | 0 | 0 | 0 | 0 | 0 | 0 | 0 | 0 | 0 | 0
| all | Gas | U_LT00_gasCCGTpresent2 | input |  | 0 | 0 | 0 | 1 | 0 | 0 | 0 | 0 | 0 | 0 | 0 | 0 | 0 | 0 | 0 | 0 | 0 | 0
| all | Gas | U_NL00_gasCCGTpresent2 | input |  | 0 | 0 | 0 | 1 | 0 | 0 | 0 | 0 | 0 | 0 | 0 | 0 | 0 | 0 | 0 | 0 | 0 | 0
| all | Gas | U_UK00_gasCCGTpresent2 | input |  | 0 | 0 | 0 | 1 | 0 | 0 | 0 | 0 | 0 | 0 | 0 | 0 | 0 | 0 | 0 | 0 | 0 | 0
| all | Gas | U_DE00_gasOld1 | input |  | 0 | 0 | 0 | 1 | 0 | 0 | 0 | 0 | 0 | 0 | 0 | 0 | 0 | 0 | 0 | 0 | 0 | 0
| all | Gas | U_UK00_gasOld1 | input |  | 0 | 0 | 0 | 1 | 0 | 0 | 0 | 0 | 0 | 0 | 0 | 0 | 0 | 0 | 0 | 0 | 0 | 0
| all | Gas | U_DE00_gasOld2 | input |  | 0 | 0 | 0 | 1 | 0 | 0 | 0 | 0 | 0 | 0 | 0 | 0 | 0 | 0 | 0 | 0 | 0 | 0
| all | Lignite | U_PL00_ligniteNew | input |  | 0 | 0 | 0 | 1 | 0 | 0 | 0 | 0 | 0 | 0 | 0 | 0 | 0 | 0 | 0 | 0 | 0 | 0
| all | Lignite | U_PL00_ligniteOld1 | input |  | 0 | 0 | 0 | 1 | 0 | 0 | 0 | 0 | 0 | 0 | 0 | 0 | 0 | 0 | 0 | 0 | 0 | 0
| all | Hardcoal | U_PL00_hardcoalNew | input |  | 0 | 0 | 0 | 1 | 0 | 0 | 0 | 0 | 0 | 0 | 0 | 0 | 0 | 0 | 0 | 0 | 0 | 0
| all | Hardcoal | U_PL00_hardcoalOld1 | input |  | 0 | 0 | 0 | 1 | 0 | 0 | 0 | 0 | 0 | 0 | 0 | 0 | 0 | 0 | 0 | 0 | 0 | 0
| all | Hardcoal | U_PL00_hardcoalOld2 | input |  | 0 | 0 | 0 | 1 | 0 | 0 | 0 | 0 | 0 | 0 | 0 | 0 | 0 | 0 | 0 | 0 | 0 | 0
| all | Hardcoal | U_FI00_hardcoalNewBio | input |  | 0 | 0 | 0 | 1 | 0 | 0 | 0 | 0 | 0 | 0 | 0 | 0 | 0 | 0 | 0 | 0 | 0 | 0
| all | Hardcoal | U_NL00_hardcoalNewBio | input |  | 0 | 0 | 0 | 1 | 0 | 0 | 0 | 0 | 0 | 0 | 0 | 0 | 0 | 0 | 0 | 0 | 0 | 0
| all | Hardcoal | U_UK00_hardcoalNewBio | input |  | 0 | 0 | 0 | 1 | 0 | 0 | 0 | 0 | 0 | 0 | 0 | 0 | 0 | 0 | 0 | 0 | 0 | 0
| all | Hardcoal | U_UK00_hardcoalOldBio | input |  | 0 | 0 | 0 | 1 | 0 | 0 | 0 | 0 | 0 | 0 | 0 | 0 | 0 | 0 | 0 | 0 | 0 | 0
| all | Hardcoal | U_DKE1_hardcoalOld2Bio | input |  | 0 | 0 | 0 | 1 | 0 | 0 | 0 | 0 | 0 | 0 | 0 | 0 | 0 | 0 | 0 | 0 | 0 | 0
| all | Hardcoal | U_DKW1_hardcoalOld2Bio | input |  | 0 | 0 | 0 | 1 | 0 | 0 | 0 | 0 | 0 | 0 | 0 | 0 | 0 | 0 | 0 | 0 | 0 | 0
| all | Hardcoal | U_UK00_hardcoalOld2Bio | input |  | 0 | 0 | 0 | 1 | 0 | 0 | 0 | 0 | 0 | 0 | 0 | 0 | 0 | 0 | 0 | 0 | 0 | 0
| all | Oilshale | U_EE00_oilshaleNewBio | input |  | 0 | 0 | 0 | 1 | 0 | 0 | 0 | 0 | 0 | 0 | 0 | 0 | 0 | 0 | 0 | 0 | 0 | 0
| all | Gas | U_FI00_gasOCGTnew | input |  | 0 | 0 | 0 | 1 | 0 | 0 | 0 | 0 | 0 | 0 | 0 | 0 | 0 | 0 | 0 | 0 | 0 | 0
| all | Gas | U_FR00_gasOCGTnew | input |  | 0 | 0 | 0 | 1 | 0 | 0 | 0 | 0 | 0 | 0 | 0 | 0 | 0 | 0 | 0 | 0 | 0 | 0
| all | Gas | U_NL00_gasOCGTnew | input |  | 0 | 0 | 0 | 1 | 0 | 0 | 0 | 0 | 0 | 0 | 0 | 0 | 0 | 0 | 0 | 0 | 0 | 0
| all | Gas | U_PL00_gasOCGTnew | input |  | 0 | 0 | 0 | 1 | 0 | 0 | 0 | 0 | 0 | 0 | 0 | 0 | 0 | 0 | 0 | 0 | 0 | 0
| all | Gas | U_DE00_gasOCGTold | input |  | 0 | 0 | 0 | 1 | 0 | 0 | 0 | 0 | 0 | 0 | 0 | 0 | 0 | 0 | 0 | 0 | 0 | 0
| all | Gas | U_FI00_gasOCGTold | input |  | 0 | 0 | 0 | 1 | 0 | 0 | 0 | 0 | 0 | 0 | 0 | 0 | 0 | 0 | 0 | 0 | 0 | 0
| all | Gas | U_NL00_gasOCGTold | input |  | 0 | 0 | 0 | 1 | 0 | 0 | 0 | 0 | 0 | 0 | 0 | 0 | 0 | 0 | 0 | 0 | 0 | 0
| all | Gas | U_SE02_gasOCGTold | input |  | 0 | 0 | 0 | 1 | 0 | 0 | 0 | 0 | 0 | 0 | 0 | 0 | 0 | 0 | 0 | 0 | 0 | 0
| all | Gas | U_SE03_gasOCGTold | input |  | 0 | 0 | 0 | 1 | 0 | 0 | 0 | 0 | 0 | 0 | 0 | 0 | 0 | 0 | 0 | 0 | 0 | 0
| all | Gas | U_UK00_gasOCGTold | input |  | 0 | 0 | 0 | 1 | 0 | 0 | 0 | 0 | 0 | 0 | 0 | 0 | 0 | 0 | 0 | 0 | 0 | 0
| all | Heavyoil | U_LT00_HFOOld1 | input |  | 0 | 0 | 0 | 1 | 0 | 0 | 0 | 0 | 0 | 0 | 0 | 0 | 0 | 0 | 0 | 0 | 0 | 0
| all | Heavyoil | U_UK00_HFOOld1 | input |  | 0 | 0 | 0 | 1 | 0 | 0 | 0 | 0 | 0 | 0 | 0 | 0 | 0 | 0 | 0 | 0 | 0 | 0
| all | Nuclear | U_FR00_nuclear | input |  | 0 | 0 | 0 | 1 | 0 | 0 | 0 | 0 | 0 | 0 | 0 | 0 | 0 | 0 | 0 | 0 | 0 | 0
| all | Nuclear | U_PL00_nuclear | input |  | 0 | 0 | 0 | 1 | 0 | 0 | 0 | 0 | 0 | 0 | 0 | 0 | 0 | 0 | 0 | 0 | 0 | 0
| all | Nuclear | U_UK00_nuclear | input |  | 0 | 0 | 0 | 1 | 0 | 0 | 0 | 0 | 0 | 0 | 0 | 0 | 0 | 0 | 0 | 0 | 0 | 0
| all | Lightoil | U_DE00_LFO | input |  | 0 | 0 | 0 | 1 | 0 | 0 | 0 | 0 | 0 | 0 | 0 | 0 | 0 | 0 | 0 | 0 | 0 | 0
| all | Lightoil | U_UK00_LFO | input |  | 0 | 0 | 0 | 1 | 0 | 0 | 0 | 0 | 0 | 0 | 0 | 0 | 0 | 0 | 0 | 0 | 0 | 0
| all | MSW | U_SE02_dheat_CHPwaste | input |  | 0 | 0 | 0 | 1 | 0 | 0 | 0 | 0 | 0 | 0 | 0 | 0 | 0 | 0 | 0 | 0 | 0 | 0
| all | Biomass | U_SE02_dheat_CHPbio | input |  | 0 | 0 | 0 | 1 | 0 | 0 | 0 | 0 | 0 | 0 | 0 | 0 | 0 | 0 | 0 | 0 | 0 | 0
| all | Biomass | U_SE02_dheat_HOBbio | input |  | 0 | 0 | 0 | 1 | 0 | 0 | 0 | 0 | 0 | 0 | 0 | 0 | 0 | 0 | 0 | 0 | 0 | 0
| all | Heavyoil | U_SE02_dheat_HOBoil | input |  | 0 | 0 | 0 | 1 | 0 | 0 | 0 | 0 | 0 | 0 | 0 | 0 | 0 | 0 | 0 | 0 | 0 | 0
| all | MSW | U_SE03_dheat_CHPwaste | input |  | 0 | 0 | 0 | 1 | 0 | 0 | 0 | 0 | 0 | 0 | 0 | 0 | 0 | 0 | 0 | 0 | 0 | 0
| all | Biomass | U_SE03_dheat_CHPbio | input |  | 0 | 0 | 0 | 1 | 0 | 0 | 0 | 0 | 0 | 0 | 0 | 0 | 0 | 0 | 0 | 0 | 0 | 0
| all | Biomass | U_SE03_dheat_HOBbio | input |  | 0 | 0 | 0 | 1 | 0 | 0 | 0 | 0 | 0 | 0 | 0 | 0 | 0 | 0 | 0 | 0 | 0 | 0
| all | Heavyoil | U_SE03_dheat_HOBoil | input |  | 0 | 0 | 0 | 1 | 0 | 0 | 0 | 0 | 0 | 0 | 0 | 0 | 0 | 0 | 0 | 0 | 0 | 0
| all | MSW | U_SE04_dheat_CHPwaste | input |  | 0 | 0 | 0 | 1 | 0 | 0 | 0 | 0 | 0 | 0 | 0 | 0 | 0 | 0 | 0 | 0 | 0 | 0
| all | Biomass | U_SE04_dheat_CHPbio | input |  | 0 | 0 | 0 | 1 | 0 | 0 | 0 | 0 | 0 | 0 | 0 | 0 | 0 | 0 | 0 | 0 | 0 | 0
| all | Biomass | U_SE04_dheat_HOBbio | input |  | 0 | 0 | 0 | 1 | 0 | 0 | 0 | 0 | 0 | 0 | 0 | 0 | 0 | 0 | 0 | 0 | 0 | 0
| all | Heavyoil | U_SE04_dheat_HOBoil | input |  | 0 | 0 | 0 | 1 | 0 | 0 | 0 | 0 | 0 | 0 | 0 | 0 | 0 | 0 | 0 | 0 | 0 | 0
| all | Biomass | U_DE00_dheat_CHPbio | input |  | 0 | 0 | 0 | 1 | 0 | 0 | 0 | 0 | 0 | 0 | 0 | 0 | 0 | 0 | 0 | 0 | 0 | 0
| all | MSW | U_DE00_dheat_CHPwaste | input |  | 0 | 0 | 0 | 1 | 0 | 0 | 0 | 0 | 0 | 0 | 0 | 0 | 0 | 0 | 0 | 0 | 0 | 0
| all | Hardcoal | U_DE00_dheat_CHPcoal | input |  | 0 | 0 | 0 | 1 | 0 | 0 | 0 | 0 | 0 | 0 | 0 | 0 | 0 | 0 | 0 | 0 | 0 | 0
| all | Gas | U_DE00_dheat_HOBgas | input |  | 0 | 0 | 0 | 1 | 0 | 0 | 0 | 0 | 0 | 0 | 0 | 0 | 0 | 0 | 0 | 0 | 0 | 0
| all | Biomass | U_PL00_dheat_CHPbio | input |  | 0 | 0 | 0 | 1 | 0 | 0 | 0 | 0 | 0 | 0 | 0 | 0 | 0 | 0 | 0 | 0 | 0 | 0
| all | MSW | U_PL00_dheat_CHPwaste | input |  | 0 | 0 | 0 | 1 | 0 | 0 | 0 | 0 | 0 | 0 | 0 | 0 | 0 | 0 | 0 | 0 | 0 | 0
| all | Hardcoal | U_PL00_dheat_CHPcoal | input |  | 0 | 0 | 0 | 1 | 0 | 0 | 0 | 0 | 0 | 0 | 0 | 0 | 0 | 0 | 0 | 0 | 0 | 0
| all | Gas | U_PL00_dheat_HOBgas | input |  | 0 | 0 | 0 | 1 | 0 | 0 | 0 | 0 | 0 | 0 | 0 | 0 | 0 | 0 | 0 | 0 | 0 | 0
| all | Heavyoil | U_PL00_dheat_HOBoil | input |  | 0 | 0 | 0 | 1 | 0 | 0 | 0 | 0 | 0 | 0 | 0 | 0 | 0 | 0 | 0 | 0 | 0 | 0
| all | MSW | U_DKE1_dheat_CHPwaste | input |  | 0 | 0 | 0 | 1 | 0 | 0 | 0 | 0 | 0 | 0 | 0 | 0 | 0 | 0 | 0 | 0 | 0 | 0
| all | Biomass | U_DKE1_dheat_CHPbio | input |  | 0 | 0 | 0 | 1 | 0 | 0 | 0 | 0 | 0 | 0 | 0 | 0 | 0 | 0 | 0 | 0 | 0 | 0
| all | Gas | U_DKE1_dheat_HOBgas | input |  | 0 | 0 | 0 | 1 | 0 | 0 | 0 | 0 | 0 | 0 | 0 | 0 | 0 | 0 | 0 | 0 | 0 | 0
| all | Heavyoil | U_DKE1_dheat_HOBoil | input |  | 0 | 0 | 0 | 1 | 0 | 0 | 0 | 0 | 0 | 0 | 0 | 0 | 0 | 0 | 0 | 0 | 0 | 0
| all | Biomass | U_DKE1_dheat_HOBbio | input |  | 0 | 0 | 0 | 1 | 0 | 0 | 0 | 0 | 0 | 0 | 0 | 0 | 0 | 0 | 0 | 0 | 0 | 0
| all | Gas | U_Helsinki_dheat_CCGTCHPgas | input |  | 0 | 0 | 0 | 1 | 0 | 0 | 0 | 0 | 0 | 0 | 0 | 0 | 0 | 0 | 0 | 0 | 0 | 0
| all | Heavyoil | U_Helsinki_dheat_HOBoil | input |  | 0 | 0 | 0 | 1 | 0 | 0 | 0 | 0 | 0 | 0 | 0 | 0 | 0 | 0 | 0 | 0 | 0 | 0
| all | Gas | U_Helsinki_dheat_HOBgas | input |  | 0 | 0 | 0 | 1 | 0 | 0 | 0 | 0 | 0 | 0 | 0 | 0 | 0 | 0 | 0 | 0 | 0 | 0
| all | Biomass | U_Helsinki_dheat_HOBbio | input |  | 0 | 0 | 0 | 1 | 0 | 0 | 0 | 0 | 0 | 0 | 0 | 0 | 0 | 0 | 0 | 0 | 0 | 0
| all | Heavyoil | U_Tampere_dheat_HOBoil | input |  | 0 | 0 | 0 | 1 | 0 | 0 | 0 | 0 | 0 | 0 | 0 | 0 | 0 | 0 | 0 | 0 | 0 | 0
| all | Biomass | U_Tampere_dheat_CHPbio | input |  | 0 | 0 | 0 | 1 | 0 | 0 | 0 | 0 | 0 | 0 | 0 | 0 | 0 | 0 | 0 | 0 | 0 | 0
| all | Gas | U_Tampere_dheat_CCGTCHPgas | input |  | 0 | 0 | 0 | 1 | 0 | 0 | 0 | 0 | 0 | 0 | 0 | 0 | 0 | 0 | 0 | 0 | 0 | 0
| all | Biomass | U_Jyvaskyla_dheat_CHPbio | input |  | 0 | 0 | 0 | 1 | 0 | 0 | 0 | 0 | 0 | 0 | 0 | 0 | 0 | 0 | 0 | 0 | 0 | 0
| all | Heavyoil | U_Jyvaskyla_dheat_HOBoil | input |  | 0 | 0 | 0 | 1 | 0 | 0 | 0 | 0 | 0 | 0 | 0 | 0 | 0 | 0 | 0 | 0 | 0 | 0
| all | Biomass | U_Turku_dheat_CHPbio | input |  | 0 | 0 | 0 | 1 | 0 | 0 | 0 | 0 | 0 | 0 | 0 | 0 | 0 | 0 | 0 | 0 | 0 | 0
| all | Heavyoil | U_Turku_dheat_HOBoil | input |  | 0 | 0 | 0 | 1 | 0 | 0 | 0 | 0 | 0 | 0 | 0 | 0 | 0 | 0 | 0 | 0 | 0 | 0
| all | Biomass | U_Turku_dheat_HOBbio | input |  | 0 | 0 | 0 | 1 | 0 | 0 | 0 | 0 | 0 | 0 | 0 | 0 | 0 | 0 | 0 | 0 | 0 | 0
| all | MSW | U_Vantaa_dheat_CHPwaste | input |  | 0 | 0 | 0 | 1 | 0 | 0 | 0 | 0 | 0 | 0 | 0 | 0 | 0 | 0 | 0 | 0 | 0 | 0
| all | Biomass | U_Vantaa_dheat_CHPbio | input |  | 0 | 0 | 0 | 1 | 0 | 0 | 0 | 0 | 0 | 0 | 0 | 0 | 0 | 0 | 0 | 0 | 0 | 0
| all | Gas | U_Vantaa_dheat_CCGTCHPgas | input |  | 0 | 0 | 0 | 1 | 0 | 0 | 0 | 0 | 0 | 0 | 0 | 0 | 0 | 0 | 0 | 0 | 0 | 0
| all | Gas | U_Vantaa_dheat_HOBgas | input |  | 0 | 0 | 0 | 1 | 0 | 0 | 0 | 0 | 0 | 0 | 0 | 0 | 0 | 0 | 0 | 0 | 0 | 0
| all | Biomass | U_Oulu_dheat_CHPbio | input |  | 0 | 0 | 0 | 1 | 0 | 0 | 0 | 0 | 0 | 0 | 0 | 0 | 0 | 0 | 0 | 0 | 0 | 0
| all | Heavyoil | U_Oulu_dheat_HOBoil | input |  | 0 | 0 | 0 | 1 | 0 | 0 | 0 | 0 | 0 | 0 | 0 | 0 | 0 | 0 | 0 | 0 | 0 | 0
| all | Gas | U_Espoo_dheat_HOBgas | input |  | 0 | 0 | 0 | 1 | 0 | 0 | 0 | 0 | 0 | 0 | 0 | 0 | 0 | 0 | 0 | 0 | 0 | 0
| all | Heavyoil | U_Espoo_dheat_HOBoil | input |  | 0 | 0 | 0 | 1 | 0 | 0 | 0 | 0 | 0 | 0 | 0 | 0 | 0 | 0 | 0 | 0 | 0 | 0
| all | MSW | U_FI00_others_dheat_CHPwaste | input |  | 0 | 0 | 0 | 1 | 0 | 0 | 0 | 0 | 0 | 0 | 0 | 0 | 0 | 0 | 0 | 0 | 0 | 0
| all | Biomass | U_FI00_others_dheat_CHPbio | input |  | 0 | 0 | 0 | 1 | 0 | 0 | 0 | 0 | 0 | 0 | 0 | 0 | 0 | 0 | 0 | 0 | 0 | 0
| all | Biomass | U_FI00_others_dheat_HOBbio | input |  | 0 | 0 | 0 | 1 | 0 | 0 | 0 | 0 | 0 | 0 | 0 | 0 | 0 | 0 | 0 | 0 | 0 | 0
| all | Heavyoil | U_FI00_others_dheat_HOBoil | input |  | 0 | 0 | 0 | 1 | 0 | 0 | 0 | 0 | 0 | 0 | 0 | 0 | 0 | 0 | 0 | 0 | 0 | 0
| all | Blackliquor | U_FI00industry_CHPrecboiler | input |  | 0 | 0 | 0 | 1 | 0 | 0 | 0 | 0 | 0 | 0 | 0 | 0 | 0 | 0 | 0 | 0 | 0 | 0
| all | Gas | U_LT00_gasCCGTpresent1 | input |  | 0 | 0 | 0 | 1 | 0 | 0 | 0 | 0 | 0 | 0 | 0 | 0 | 0 | 0 | 0 | 0 | 0 | 0
| all | Nuclear | U_FI00_nuclear | input |  | 0 | 0 | 0 | 1 | 0 | 0 | 0 | 0 | 0 | 0 | 0 | 0 | 0 | 0 | 0 | 0 | 0 | 0
| all | Nuclear | U_SE03_nuclear | input |  | 0 | 0 | 0 | 1 | 0 | 0 | 0 | 0 | 0 | 0 | 0 | 0 | 0 | 0 | 0 | 0 | 0 | 0
| all | Nuclear | U_DE00_nuclear | input |  | 0 | 0 | 0 | 1 | 0 | 0 | 0 | 0 | 0 | 0 | 0 | 0 | 0 | 0 | 0 | 0 | 0 | 0
| all | Gas | U_DE00_gasOCGTnew | input |  | 0 | 0 | 0 | 1 | 0 | 0 | 0 | 0 | 0 | 0 | 0 | 0 | 0 | 0 | 0 | 0 | 0 | 0
| all | DRservice1 | U_FI00_DRcutofftier1 | input |  | 0 | 0 | 0 | 1 | 0 | 0 | 0 | 0 | 0 | 0 | 0 | 0 | 0 | 0 | 0 | 0 | 0 | 0
| all | DRservice1 | U_SE03_DRcutofftier1 | input |  | 0 | 0 | 0 | 1 | 0 | 0 | 0 | 0 | 0 | 0 | 0 | 0 | 0 | 0 | 0 | 0 | 0 | 0
| all | DRservice1 | U_NOS0_DRcutofftier1 | input |  | 0 | 0 | 0 | 1 | 0 | 0 | 0 | 0 | 0 | 0 | 0 | 0 | 0 | 0 | 0 | 0 | 0 | 0
| all | DRservice1 | U_FR00_DRcutofftier1 | input |  | 0 | 0 | 0 | 1 | 0 | 0 | 0 | 0 | 0 | 0 | 0 | 0 | 0 | 0 | 0 | 0 | 0 | 0
| all | DRservice1 | U_DE00_DRcutofftier1 | input |  | 0 | 0 | 0 | 1 | 0 | 0 | 0 | 0 | 0 | 0 | 0 | 0 | 0 | 0 | 0 | 0 | 0 | 0
| all | SE02_elec | U_SE02_dheat_GSHP | input |  | 0 | 0 | 0 | 1 | 0 | 0 | 0 | 0 | 0 | 0 | 0 | 0 | 0 | 0 | 0 | 0 | 0 | 0
| all | SE03_elec | U_SE03_dheat_GSHP | input |  | 0 | 0 | 0 | 1 | 0 | 0 | 0 | 0 | 0 | 0 | 0 | 0 | 0 | 0 | 0 | 0 | 0 | 0
| all | SE04_elec | U_SE04_dheat_GSHP | input |  | 0 | 0 | 0 | 1 | 0 | 0 | 0 | 0 | 0 | 0 | 0 | 0 | 0 | 0 | 0 | 0 | 0 | 0
| all | DE00_elec | U_DE00_dheat_GSHP | input |  | 0 | 0 | 0 | 1 | 0 | 0 | 0 | 0 | 0 | 0 | 0 | 0 | 0 | 0 | 0 | 0 | 0 | 0
| all | PL00_elec | U_PL00_dheat_GSHP | input |  | 0 | 0 | 0 | 1 | 0 | 0 | 0 | 0 | 0 | 0 | 0 | 0 | 0 | 0 | 0 | 0 | 0 | 0
| all | PL00_elec | U_PL00_dheat_EBoil | input |  | 0 | 0 | 0 | 1 | 0 | 0 | 0 | 0 | 0 | 0 | 0 | 0 | 0 | 0 | 0 | 0 | 0 | 0
| all | DKE1_elec | U_DKE1_dheat_GSHP | input |  | 0 | 0 | 0 | 1 | 0 | 0 | 0 | 0 | 0 | 0 | 0 | 0 | 0 | 0 | 0 | 0 | 0 | 0
| all | DKE1_elec | U_DKE1_dheat_EBoil | input |  | 0 | 0 | 0 | 1 | 0 | 0 | 0 | 0 | 0 | 0 | 0 | 0 | 0 | 0 | 0 | 0 | 0 | 0
| all | FI00_elec | U_Helsinki_dheat_GSHP | input |  | 0 | 0 | 0 | 1 | 0 | 0 | 0 | 0 | 0 | 0 | 0 | 0 | 0 | 0 | 0 | 0 | 0 | 0
| all | FI00_elec | U_Helsinki_dheat_EBoil | input |  | 0 | 0 | 0 | 1 | 0 | 0 | 0 | 0 | 0 | 0 | 0 | 0 | 0 | 0 | 0 | 0 | 0 | 0
| all | FI00_elec | U_Tampere_dheat_GSHP | input |  | 0 | 0 | 0 | 1 | 0 | 0 | 0 | 0 | 0 | 0 | 0 | 0 | 0 | 0 | 0 | 0 | 0 | 0
| all | FI00_elec | U_Tampere_dheat_EBoil | input |  | 0 | 0 | 0 | 1 | 0 | 0 | 0 | 0 | 0 | 0 | 0 | 0 | 0 | 0 | 0 | 0 | 0 | 0
| all | FI00_elec | U_Jyvaskyla_dheat_EBoil | input |  | 0 | 0 | 0 | 1 | 0 | 0 | 0 | 0 | 0 | 0 | 0 | 0 | 0 | 0 | 0 | 0 | 0 | 0
| all | FI00_elec | U_Turku_dheat_EBoil | input |  | 0 | 0 | 0 | 1 | 0 | 0 | 0 | 0 | 0 | 0 | 0 | 0 | 0 | 0 | 0 | 0 | 0 | 0
| all | FI00_elec | U_Turku_dheat_GSHP | input |  | 0 | 0 | 0 | 1 | 0 | 0 | 0 | 0 | 0 | 0 | 0 | 0 | 0 | 0 | 0 | 0 | 0 | 0
| all | FI00_elec | U_Vantaa_dheat_GSHP | input |  | 0 | 0 | 0 | 1 | 0 | 0 | 0 | 0 | 0 | 0 | 0 | 0 | 0 | 0 | 0 | 0 | 0 | 0
| all | FI00_elec | U_Oulu_dheat_GSHP | input |  | 0 | 0 | 0 | 1 | 0 | 0 | 0 | 0 | 0 | 0 | 0 | 0 | 0 | 0 | 0 | 0 | 0 | 0
| all | FI00_elec | U_Oulu_dheat_EBoil | input |  | 0 | 0 | 0 | 1 | 0 | 0 | 0 | 0 | 0 | 0 | 0 | 0 | 0 | 0 | 0 | 0 | 0 | 0
| all | FI00_elec | U_Espoo_dheat_GSHP | input |  | 0 | 0 | 0 | 1 | 0 | 0 | 0 | 0 | 0 | 0 | 0 | 0 | 0 | 0 | 0 | 0 | 0 | 0
| all | FI00_elec | U_Espoo_dheat_EBoil | input |  | 0 | 0 | 0 | 1 | 0 | 0 | 0 | 0 | 0 | 0 | 0 | 0 | 0 | 0 | 0 | 0 | 0 | 0
| all | FI00_elec | U_FI00_others_dheat_GSHP | input |  | 0 | 0 | 0 | 1 | 0 | 0 | 0 | 0 | 0 | 0 | 0 | 0 | 0 | 0 | 0 | 0 | 0 | 0
| all | FI00_elec | U_FI00_elysis | input |  | 0 | 0 | 0 | 1 | 0 | 0 | 0 | 0 | 0 | 0 | 0 | 0 | 0 | 0 | 0 | 0 | 0 | 0
| all | SE01_elec | U_SE01_elysis | input |  | 0 | 0 | 0 | 1 | 0 | 0 | 0 | 0 | 0 | 0 | 0 | 0 | 0 | 0 | 0 | 0 | 0 | 0
| all | SE02_elec | U_SE02_elysis | input |  | 0 | 0 | 0 | 1 | 0 | 0 | 0 | 0 | 0 | 0 | 0 | 0 | 0 | 0 | 0 | 0 | 0 | 0
| all | NON1_elec | U_NON1_elysis | input |  | 0 | 0 | 0 | 1 | 0 | 0 | 0 | 0 | 0 | 0 | 0 | 0 | 0 | 0 | 0 | 0 | 0 | 0
| all | DE00_elec | U_DE00_elysis | input |  | 0 | 0 | 0 | 1 | 0 | 0 | 0 | 0 | 0 | 0 | 0 | 0 | 0 | 0 | 0 | 0 | 0 | 0
| all | DE00_elec | U_DE00_Batterychar | input |  | 0 | 0 | 0 | 1 | 0 | 0 | 0 | 0 | 0 | 0 | 0 | 0 | 0 | 0 | 0 | 0 | 0 | 0
| all | DKE1_elec | U_DKE1_Batterychar | input |  | 0 | 0 | 0 | 1 | 0 | 0 | 0 | 0 | 0 | 0 | 0 | 0 | 0 | 0 | 0 | 0 | 0 | 0
| all | DKW1_elec | U_DKW1_Batterychar | input |  | 0 | 0 | 0 | 1 | 0 | 0 | 0 | 0 | 0 | 0 | 0 | 0 | 0 | 0 | 0 | 0 | 0 | 0
| all | EE00_elec | U_EE00_Batterychar | input |  | 0 | 0 | 0 | 1 | 0 | 0 | 0 | 0 | 0 | 0 | 0 | 0 | 0 | 0 | 0 | 0 | 0 | 0
| all | FI00_elec | U_FI00_Batterychar | input |  | 0 | 0 | 0 | 1 | 0 | 0 | 0 | 0 | 0 | 0 | 0 | 0 | 0 | 0 | 0 | 0 | 0 | 0
| all | FR00_elec | U_FR00_Batterychar | input |  | 0 | 0 | 0 | 1 | 0 | 0 | 0 | 0 | 0 | 0 | 0 | 0 | 0 | 0 | 0 | 0 | 0 | 0
| all | LT00_elec | U_LT00_Batterychar | input |  | 0 | 0 | 0 | 1 | 0 | 0 | 0 | 0 | 0 | 0 | 0 | 0 | 0 | 0 | 0 | 0 | 0 | 0
| all | LV00_elec | U_LV00_Batterychar | input |  | 0 | 0 | 0 | 1 | 0 | 0 | 0 | 0 | 0 | 0 | 0 | 0 | 0 | 0 | 0 | 0 | 0 | 0
| all | NL00_elec | U_NL00_Batterychar | input |  | 0 | 0 | 0 | 1 | 0 | 0 | 0 | 0 | 0 | 0 | 0 | 0 | 0 | 0 | 0 | 0 | 0 | 0
| all | NOM1_elec | U_NOM1_Batterychar | input |  | 0 | 0 | 0 | 1 | 0 | 0 | 0 | 0 | 0 | 0 | 0 | 0 | 0 | 0 | 0 | 0 | 0 | 0
| all | NON1_elec | U_NON1_Batterychar | input |  | 0 | 0 | 0 | 1 | 0 | 0 | 0 | 0 | 0 | 0 | 0 | 0 | 0 | 0 | 0 | 0 | 0 | 0
| all | NOS0_elec | U_NOS0_Batterychar | input |  | 0 | 0 | 0 | 1 | 0 | 0 | 0 | 0 | 0 | 0 | 0 | 0 | 0 | 0 | 0 | 0 | 0 | 0
| all | PL00_elec | U_PL00_Batterychar | input |  | 0 | 0 | 0 | 1 | 0 | 0 | 0 | 0 | 0 | 0 | 0 | 0 | 0 | 0 | 0 | 0 | 0 | 0
| all | SE01_elec | U_SE01_Batterychar | input |  | 0 | 0 | 0 | 1 | 0 | 0 | 0 | 0 | 0 | 0 | 0 | 0 | 0 | 0 | 0 | 0 | 0 | 0
| all | SE02_elec | U_SE02_Batterychar | input |  | 0 | 0 | 0 | 1 | 0 | 0 | 0 | 0 | 0 | 0 | 0 | 0 | 0 | 0 | 0 | 0 | 0 | 0
| all | SE03_elec | U_SE03_Batterychar | input |  | 0 | 0 | 0 | 1 | 0 | 0 | 0 | 0 | 0 | 0 | 0 | 0 | 0 | 0 | 0 | 0 | 0 | 0
| all | SE04_elec | U_SE04_Batterychar | input |  | 0 | 0 | 0 | 1 | 0 | 0 | 0 | 0 | 0 | 0 | 0 | 0 | 0 | 0 | 0 | 0 | 0 | 0
| all | UK00_elec | U_UK00_Batterychar | input |  | 0 | 0 | 0 | 1 | 0 | 0 | 0 | 0 | 0 | 0 | 0 | 0 | 0 | 0 | 0 | 0 | 0 | 0
| all | DE00_elec | U_DE00_psclosedpump | input |  | 0 | 0 | 0 | 1 | 0 | 0 | 0 | 0 | 0 | 0 | 0 | 0 | 0 | 0 | 0 | 0 | 0 | 0
| all | FR00_elec | U_FR00_psclosedpump | input |  | 0 | 0 | 0 | 1 | 0 | 0 | 0 | 0 | 0 | 0 | 0 | 0 | 0 | 0 | 0 | 0 | 0 | 0
| all | LT00_elec | U_LT00_psclosedpump | input |  | 0 | 0 | 0 | 1 | 0 | 0 | 0 | 0 | 0 | 0 | 0 | 0 | 0 | 0 | 0 | 0 | 0 | 0
| all | PL00_elec | U_PL00_psclosedpump | input |  | 0 | 0 | 0 | 1 | 0 | 0 | 0 | 0 | 0 | 0 | 0 | 0 | 0 | 0 | 0 | 0 | 0 | 0
| all | UK00_elec | U_UK00_psclosedpump | input |  | 0 | 0 | 0 | 1 | 0 | 0 | 0 | 0 | 0 | 0 | 0 | 0 | 0 | 0 | 0 | 0 | 0 | 0
| all | DE00_reservoir | U_DE00_reservoirTurbine | input |  | 0 | 0 | 0 | 1 | 0 | 0 | 0 | 0 | 0 | 0 | 0 | 0 | 0 | 0 | 0 | 0 | 0 | 0
| all | FI00_reservoir | U_FI00_reservoirTurbine | input |  | 0 | 0 | 0 | 1 | 0 | 0 | 0 | 0 | 0 | 0 | 0 | 0 | 0 | 0 | 0 | 0 | 0 | 0
| all | FR00_reservoir | U_FR00_reservoirTurbine | input |  | 0 | 0 | 0 | 1 | 0 | 0 | 0 | 0 | 0 | 0 | 0 | 0 | 0 | 0 | 0 | 0 | 0 | 0
| all | PL00_reservoir | U_PL00_reservoirTurbine | input |  | 0 | 0 | 0 | 1 | 0 | 0 | 0 | 0 | 0 | 0 | 0 | 0 | 0 | 0 | 0 | 0 | 0 | 0
| all | SE01_reservoir | U_SE01_reservoirTurbine | input |  | 0 | 0 | 0 | 1 | 0 | 0 | 0 | 0 | 0 | 0 | 0 | 0 | 0 | 0 | 0 | 0 | 0 | 0
| all | SE02_reservoir | U_SE02_reservoirTurbine | input |  | 0 | 0 | 0 | 1 | 0 | 0 | 0 | 0 | 0 | 0 | 0 | 0 | 0 | 0 | 0 | 0 | 0 | 0
| all | SE03_reservoir | U_SE03_reservoirTurbine | input |  | 0 | 0 | 0 | 1 | 0 | 0 | 0 | 0 | 0 | 0 | 0 | 0 | 0 | 0 | 0 | 0 | 0 | 0
| all | SE04_reservoir | U_SE04_reservoirTurbine | input |  | 0 | 0 | 0 | 1 | 0 | 0 | 0 | 0 | 0 | 0 | 0 | 0 | 0 | 0 | 0 | 0 | 0 | 0
| all | DE00_ror | U_DE00_rorTurbine | input |  | 0 | 0 | 0 | 1 | 0 | 0 | 0 | 0 | 0 | 0 | 0 | 0 | 0 | 0 | 0 | 0 | 0 | 0
| all | FR00_ror | U_FR00_rorTurbine | input |  | 0 | 0 | 0 | 1 | 0 | 0 | 0 | 0 | 0 | 0 | 0 | 0 | 0 | 0 | 0 | 0 | 0 | 0
| all | LT00_ror | U_LT00_rorTurbine | input |  | 0 | 0 | 0 | 1 | 0 | 0 | 0 | 0 | 0 | 0 | 0 | 0 | 0 | 0 | 0 | 0 | 0 | 0
| all | LV00_ror | U_LV00_rorTurbine | input |  | 0 | 0 | 0 | 1 | 0 | 0 | 0 | 0 | 0 | 0 | 0 | 0 | 0 | 0 | 0 | 0 | 0 | 0
| all | NL00_ror | U_NL00_rorTurbine | input |  | 0 | 0 | 0 | 1 | 0 | 0 | 0 | 0 | 0 | 0 | 0 | 0 | 0 | 0 | 0 | 0 | 0 | 0
| all | PL00_ror | U_PL00_rorTurbine | input |  | 0 | 0 | 0 | 1 | 0 | 0 | 0 | 0 | 0 | 0 | 0 | 0 | 0 | 0 | 0 | 0 | 0 | 0
| all | UK00_ror | U_UK00_rorTurbine | input |  | 0 | 0 | 0 | 1 | 0 | 0 | 0 | 0 | 0 | 0 | 0 | 0 | 0 | 0 | 0 | 0 | 0 | 0
| all | DE00_psOpen | U_DE00_psOpenTurbine | input |  | 0 | 0 | 0 | 1 | 0 | 0 | 0 | 0 | 0 | 0 | 0 | 0 | 0 | 0 | 0 | 0 | 0 | 0
| all | FR00_psOpen | U_FR00_psOpenTurbine | input |  | 0 | 0 | 0 | 1 | 0 | 0 | 0 | 0 | 0 | 0 | 0 | 0 | 0 | 0 | 0 | 0 | 0 | 0
| all | NOM1_psOpen | U_NOM1_psOpenTurbine | input |  | 0 | 0 | 0 | 1 | 0 | 0 | 0 | 0 | 0 | 0 | 0 | 0 | 0 | 0 | 0 | 0 | 0 | 0
| all | NON1_psOpen | U_NON1_psOpenTurbine | input |  | 0 | 0 | 0 | 1 | 0 | 0 | 0 | 0 | 0 | 0 | 0 | 0 | 0 | 0 | 0 | 0 | 0 | 0
| all | NOS0_psOpen | U_NOS0_psOpenTurbine | input |  | 0 | 0 | 0 | 1 | 0 | 0 | 0 | 0 | 0 | 0 | 0 | 0 | 0 | 0 | 0 | 0 | 0 | 0
| all | PL00_psOpen | U_PL00_psOpenTurbine | input |  | 0 | 0 | 0 | 1 | 0 | 0 | 0 | 0 | 0 | 0 | 0 | 0 | 0 | 0 | 0 | 0 | 0 | 0
| all | DE00_psClosed | U_DE00_psclosedturbine | input |  | 0 | 0 | 0 | 1 | 0 | 0 | 0 | 0 | 0 | 0 | 0 | 0 | 0 | 0 | 0 | 0 | 0 | 0
| all | FR00_psClosed | U_FR00_psclosedturbine | input |  | 0 | 0 | 0 | 1 | 0 | 0 | 0 | 0 | 0 | 0 | 0 | 0 | 0 | 0 | 0 | 0 | 0 | 0
| all | LT00_psClosed | U_LT00_psclosedturbine | input |  | 0 | 0 | 0 | 1 | 0 | 0 | 0 | 0 | 0 | 0 | 0 | 0 | 0 | 0 | 0 | 0 | 0 | 0
| all | PL00_psClosed | U_PL00_psclosedturbine | input |  | 0 | 0 | 0 | 1 | 0 | 0 | 0 | 0 | 0 | 0 | 0 | 0 | 0 | 0 | 0 | 0 | 0 | 0
| all | UK00_psClosed | U_UK00_psclosedturbine | input |  | 0 | 0 | 0 | 1 | 0 | 0 | 0 | 0 | 0 | 0 | 0 | 0 | 0 | 0 | 0 | 0 | 0 | 0
| all | FI00_hydrogen | U_FI00_hydrogenOCGT | input |  | 0 | 0 | 0 | 1 | 0 | 0 | 0 | 0 | 0 | 0 | 0 | 0 | 0 | 0 | 0 | 0 | 0 | 0
| all | FI00_hydrogen | U_FI00_hydrogenProcessor | input |  | 0 | 0 | 0 | 1 | 0 | 0 | 0 | 0 | 0 | 0 | 0 | 0 | 0 | 0 | 0 | 0 | 0 | 0
| all | SE01_hydrogen | U_SE01_hydrogenOCGT | input |  | 0 | 0 | 0 | 1 | 0 | 0 | 0 | 0 | 0 | 0 | 0 | 0 | 0 | 0 | 0 | 0 | 0 | 0
| all | SE01_hydrogen | U_SE01_hydrogenProcessor | input |  | 0 | 0 | 0 | 1 | 0 | 0 | 0 | 0 | 0 | 0 | 0 | 0 | 0 | 0 | 0 | 0 | 0 | 0
| all | SE02_hydrogen | U_SE02_hydrogenOCGT | input |  | 0 | 0 | 0 | 1 | 0 | 0 | 0 | 0 | 0 | 0 | 0 | 0 | 0 | 0 | 0 | 0 | 0 | 0
| all | SE02_hydrogen | U_SE02_hydrogenProcessor | input |  | 0 | 0 | 0 | 1 | 0 | 0 | 0 | 0 | 0 | 0 | 0 | 0 | 0 | 0 | 0 | 0 | 0 | 0
| all | NON1_hydrogen | U_NON1_hydrogenOCGT | input |  | 0 | 0 | 0 | 1 | 0 | 0 | 0 | 0 | 0 | 0 | 0 | 0 | 0 | 0 | 0 | 0 | 0 | 0
| all | NON1_hydrogen | U_NON1_hydrogenProcessor | input |  | 0 | 0 | 0 | 1 | 0 | 0 | 0 | 0 | 0 | 0 | 0 | 0 | 0 | 0 | 0 | 0 | 0 | 0
| all | DE00_hydrogen | U_DE00_hydrogenOCGT | input |  | 0 | 0 | 0 | 1 | 0 | 0 | 0 | 0 | 0 | 0 | 0 | 0 | 0 | 0 | 0 | 0 | 0 | 0
| all | DE00_hydrogen | U_DE00_hydrogenProcessor | input |  | 0 | 0 | 0 | 1 | 0 | 0 | 0 | 0 | 0 | 0 | 0 | 0 | 0 | 0 | 0 | 0 | 0 | 0
| all | DE00_batterystor | U_DE00_Batterydisch | input |  | 0 | 0 | 0 | 1 | 0 | 0 | 0 | 0 | 0 | 0 | 0 | 0 | 0 | 0 | 0 | 0 | 0 | 0
| all | DKE1_batterystor | U_DKE1_Batterydisch | input |  | 0 | 0 | 0 | 1 | 0 | 0 | 0 | 0 | 0 | 0 | 0 | 0 | 0 | 0 | 0 | 0 | 0 | 0
| all | DKW1_batterystor | U_DKW1_Batterydisch | input |  | 0 | 0 | 0 | 1 | 0 | 0 | 0 | 0 | 0 | 0 | 0 | 0 | 0 | 0 | 0 | 0 | 0 | 0
| all | EE00_batterystor | U_EE00_Batterydisch | input |  | 0 | 0 | 0 | 1 | 0 | 0 | 0 | 0 | 0 | 0 | 0 | 0 | 0 | 0 | 0 | 0 | 0 | 0
| all | FI00_batterystor | U_FI00_Batterydisch | input |  | 0 | 0 | 0 | 1 | 0 | 0 | 0 | 0 | 0 | 0 | 0 | 0 | 0 | 0 | 0 | 0 | 0 | 0
| all | FR00_batterystor | U_FR00_Batterydisch | input |  | 0 | 0 | 0 | 1 | 0 | 0 | 0 | 0 | 0 | 0 | 0 | 0 | 0 | 0 | 0 | 0 | 0 | 0
| all | LT00_batterystor | U_LT00_Batterydisch | input |  | 0 | 0 | 0 | 1 | 0 | 0 | 0 | 0 | 0 | 0 | 0 | 0 | 0 | 0 | 0 | 0 | 0 | 0
| all | LV00_batterystor | U_LV00_Batterydisch | input |  | 0 | 0 | 0 | 1 | 0 | 0 | 0 | 0 | 0 | 0 | 0 | 0 | 0 | 0 | 0 | 0 | 0 | 0
| all | NL00_batterystor | U_NL00_Batterydisch | input |  | 0 | 0 | 0 | 1 | 0 | 0 | 0 | 0 | 0 | 0 | 0 | 0 | 0 | 0 | 0 | 0 | 0 | 0
| all | NOM1_batterystor | U_NOM1_Batterydisch | input |  | 0 | 0 | 0 | 1 | 0 | 0 | 0 | 0 | 0 | 0 | 0 | 0 | 0 | 0 | 0 | 0 | 0 | 0
| all | NON1_batterystor | U_NON1_Batterydisch | input |  | 0 | 0 | 0 | 1 | 0 | 0 | 0 | 0 | 0 | 0 | 0 | 0 | 0 | 0 | 0 | 0 | 0 | 0
| all | NOS0_batterystor | U_NOS0_Batterydisch | input |  | 0 | 0 | 0 | 1 | 0 | 0 | 0 | 0 | 0 | 0 | 0 | 0 | 0 | 0 | 0 | 0 | 0 | 0
| all | PL00_batterystor | U_PL00_Batterydisch | input |  | 0 | 0 | 0 | 1 | 0 | 0 | 0 | 0 | 0 | 0 | 0 | 0 | 0 | 0 | 0 | 0 | 0 | 0
| all | SE01_batterystor | U_SE01_Batterydisch | input |  | 0 | 0 | 0 | 1 | 0 | 0 | 0 | 0 | 0 | 0 | 0 | 0 | 0 | 0 | 0 | 0 | 0 | 0
| all | SE02_batterystor | U_SE02_Batterydisch | input |  | 0 | 0 | 0 | 1 | 0 | 0 | 0 | 0 | 0 | 0 | 0 | 0 | 0 | 0 | 0 | 0 | 0 | 0
| all | SE03_batterystor | U_SE03_Batterydisch | input |  | 0 | 0 | 0 | 1 | 0 | 0 | 0 | 0 | 0 | 0 | 0 | 0 | 0 | 0 | 0 | 0 | 0 | 0
| all | SE04_batterystor | U_SE04_Batterydisch | input |  | 0 | 0 | 0 | 1 | 0 | 0 | 0 | 0 | 0 | 0 | 0 | 0 | 0 | 0 | 0 | 0 | 0 | 0
| all | UK00_batterystor | U_UK00_Batterydisch | input |  | 0 | 0 | 0 | 1 | 0 | 0 | 0 | 0 | 0 | 0 | 0 | 0 | 0 | 0 | 0 | 0 | 0 | 0
| all | DE00_elec | U_DE00_windOffshore | output |  | 20000 | 0 | 0 | 1 | 1 | 1 | 0 | 0 | 0 | 0 | 0 | 2 | 0 | 0 | 0 | 0 | 0 | 0
| all | DKE1_elec | U_DKE1_windOffshore | output |  | 1300 | 0 | 0 | 1 | 1 | 1 | 0 | 0 | 0 | 0 | 0 | 2 | 0 | 0 | 0 | 0 | 0 | 0
| all | DKW1_elec | U_DKW1_windOffshore | output |  | 6135 | 0 | 0 | 1 | 1 | 1 | 0 | 0 | 0 | 0 | 0 | 2 | 0 | 0 | 0 | 0 | 0 | 0
| all | FI00_elec | U_FI00_windOffshore | output |  | 46 | 0 | 0 | 1 | 1 | 1 | 0 | 0 | 0 | 0 | 0 | 2 | 0 | 0 | 0 | 0 | 0 | 0
| all | FR00_elec | U_FR00_windOffshore | output |  | 5000 | 0 | 0 | 1 | 1 | 1 | 0 | 0 | 0 | 0 | 0 | 2 | 0 | 0 | 0 | 0 | 0 | 0
| all | LT00_elec | U_LT00_windOffshore | output |  | 500 | 0 | 0 | 1 | 1 | 1 | 0 | 0 | 0 | 0 | 0 | 2 | 0 | 0 | 0 | 0 | 0 | 0
| all | LV00_elec | U_LV00_windOffshore | output |  | 130.4554 | 0 | 0 | 1 | 1 | 1 | 0 | 0 | 0 | 0 | 0 | 2 | 0 | 0 | 0 | 0 | 0 | 0
| all | NL00_elec | U_NL00_windOffshore | output |  | 10000 | 0 | 0 | 1 | 1 | 1 | 0 | 0 | 0 | 0 | 0 | 2 | 0 | 0 | 0 | 0 | 0 | 0
| all | PL00_elec | U_PL00_windOffshore | output |  | 3900 | 0 | 0 | 1 | 1 | 1 | 0 | 0 | 0 | 0 | 0 | 2 | 0 | 0 | 0 | 0 | 0 | 0
| all | SE03_elec | U_SE03_windOffshore | output |  | 810 | 0 | 0 | 1 | 1 | 1 | 0 | 0 | 0 | 0 | 0 | 2 | 0 | 0 | 0 | 0 | 0 | 0
| all | SE04_elec | U_SE04_windOffshore | output |  | 340 | 0 | 0 | 1 | 1 | 1 | 0 | 0 | 0 | 0 | 0 | 2 | 0 | 0 | 0 | 0 | 0 | 0
| all | UK00_elec | U_UK00_windOffshore | output |  | 21035 | 0 | 0 | 1 | 1 | 1 | 0 | 0 | 0 | 0 | 0 | 2 | 0 | 0 | 0 | 0 | 0 | 0
| all | DE00_elec | U_DE00_windOnshore | output |  | 109824.75 | 0 | 0 | 1 | 1 | 1 | 0 | 0 | 0 | 0 | 0 | 2 | 0 | 0 | 0 | 0 | 0 | 0
| all | DKE1_elec | U_DKE1_windOnshore | output |  | 1450 | 0 | 0 | 1 | 1 | 1 | 0 | 0 | 0 | 0 | 0 | 2 | 0 | 0 | 0 | 0 | 0 | 0
| all | DKW1_elec | U_DKW1_windOnshore | output |  | 4800 | 0 | 0 | 1 | 1 | 1 | 0 | 0 | 0 | 0 | 0 | 2 | 0 | 0 | 0 | 0 | 0 | 0
| all | EE00_elec | U_EE00_windOnshore | output |  | 4726.5054 | 0 | 0 | 1 | 1 | 1 | 0 | 0 | 0 | 0 | 0 | 2 | 0 | 0 | 0 | 0 | 0 | 0
| all | FI00_elec | U_FI00_windOnshore | output |  | 22267.7438 | 0 | 0 | 1 | 1 | 1 | 0 | 0 | 0 | 0 | 0 | 2 | 0 | 0 | 0 | 0 | 0 | 0
| all | FR00_elec | U_FR00_windOnshore | output |  | 90342.5608 | 0 | 0 | 1 | 1 | 1 | 0 | 0 | 0 | 0 | 0 | 2 | 0 | 0 | 0 | 0 | 0 | 0
| all | LT00_elec | U_LT00_windOnshore | output |  | 3641.6133 | 0 | 0 | 1 | 1 | 1 | 0 | 0 | 0 | 0 | 0 | 2 | 0 | 0 | 0 | 0 | 0 | 0
| all | LV00_elec | U_LV00_windOnshore | output |  | 2181.1124 | 0 | 0 | 1 | 1 | 1 | 0 | 0 | 0 | 0 | 0 | 2 | 0 | 0 | 0 | 0 | 0 | 0
| all | NL00_elec | U_NL00_windOnshore | output |  | 18966.4989 | 0 | 0 | 1 | 1 | 1 | 0 | 0 | 0 | 0 | 0 | 2 | 0 | 0 | 0 | 0 | 0 | 0
| all | NOM1_elec | U_NOM1_windOnshore | output |  | 2842.9189 | 0 | 0 | 1 | 1 | 1 | 0 | 0 | 0 | 0 | 0 | 2 | 0 | 0 | 0 | 0 | 0 | 0
| all | NON1_elec | U_NON1_windOnshore | output |  | 3039 | 0 | 0 | 1 | 1 | 1 | 0 | 0 | 0 | 0 | 0 | 2 | 0 | 0 | 0 | 0 | 0 | 0
| all | NOS0_elec | U_NOS0_windOnshore | output |  | 4406 | 0 | 0 | 1 | 1 | 1 | 0 | 0 | 0 | 0 | 0 | 2 | 0 | 0 | 0 | 0 | 0 | 0
| all | PL00_elec | U_PL00_windOnshore | output |  | 24850.6674 | 0 | 0 | 1 | 1 | 1 | 0 | 0 | 0 | 0 | 0 | 2 | 0 | 0 | 0 | 0 | 0 | 0
| all | SE01_elec | U_SE01_windOnshore | output |  | 5498.7968 | 0 | 0 | 1 | 1 | 1 | 0 | 0 | 0 | 0 | 0 | 2 | 0 | 0 | 0 | 0 | 0 | 0
| all | SE02_elec | U_SE02_windOnshore | output |  | 8922.4122 | 0 | 0 | 1 | 1 | 1 | 0 | 0 | 0 | 0 | 0 | 2 | 0 | 0 | 0 | 0 | 0 | 0
| all | SE03_elec | U_SE03_windOnshore | output |  | 10000 | 0 | 0 | 1 | 1 | 1 | 0 | 0 | 0 | 0 | 0 | 2 | 0 | 0 | 0 | 0 | 0 | 0
| all | SE04_elec | U_SE04_windOnshore | output |  | 11924.2475 | 0 | 0 | 1 | 1 | 1 | 0 | 0 | 0 | 0 | 0 | 2 | 0 | 0 | 0 | 0 | 0 | 0
| all | UK00_elec | U_UK00_windOnshore | output |  | 26897.3038 | 0 | 0 | 1 | 1 | 1 | 0 | 0 | 0 | 0 | 0 | 2 | 0 | 0 | 0 | 0 | 0 | 0
| all | DE00_elec | U_DE00_PV | output |  | 145223.8664 | 0 | 0 | 1 | 1 | 1 | 0 | 0 | 0 | 0 | 0 | 0 | 0 | 0 | 0 | 0 | 0 | 0
| all | DKE1_elec | U_DKE1_PV | output |  | 1956 | 0 | 0 | 1 | 1 | 1 | 0 | 0 | 0 | 0 | 0 | 0 | 0 | 0 | 0 | 0 | 0 | 0
| all | DKW1_elec | U_DKW1_PV | output |  | 4565 | 0 | 0 | 1 | 1 | 1 | 0 | 0 | 0 | 0 | 0 | 0 | 0 | 0 | 0 | 0 | 0 | 0
| all | EE00_elec | U_EE00_PV | output |  | 839 | 0 | 0 | 1 | 1 | 1 | 0 | 0 | 0 | 0 | 0 | 0 | 0 | 0 | 0 | 0 | 0 | 0
| all | FI00_elec | U_FI00_PV | output |  | 5794.4 | 0 | 0 | 1 | 1 | 1 | 0 | 0 | 0 | 0 | 0 | 0 | 0 | 0 | 0 | 0 | 0 | 0
| all | FR00_elec | U_FR00_PV | output |  | 77979.2 | 0 | 0 | 1 | 1 | 1 | 0 | 0 | 0 | 0 | 0 | 0 | 0 | 0 | 0 | 0 | 0 | 0
| all | LT00_elec | U_LT00_PV | output |  | 2552.9066 | 0 | 0 | 1 | 1 | 1 | 0 | 0 | 0 | 0 | 0 | 0 | 0 | 0 | 0 | 0 | 0 | 0
| all | LV00_elec | U_LV00_PV | output |  | 500 | 0 | 0 | 1 | 1 | 1 | 0 | 0 | 0 | 0 | 0 | 0 | 0 | 0 | 0 | 0 | 0 | 0
| all | NL00_elec | U_NL00_PV | output |  | 24580 | 0 | 0 | 1 | 1 | 1 | 0 | 0 | 0 | 0 | 0 | 0 | 0 | 0 | 0 | 0 | 0 | 0
| all | NOS0_elec | U_NOS0_PV | output |  | 2000 | 0 | 0 | 1 | 1 | 1 | 0 | 0 | 0 | 0 | 0 | 0 | 0 | 0 | 0 | 0 | 0 | 0
| all | PL00_elec | U_PL00_PV | output |  | 32189.64 | 0 | 0 | 1 | 1 | 1 | 0 | 0 | 0 | 0 | 0 | 0 | 0 | 0 | 0 | 0 | 0 | 0
| all | SE02_elec | U_SE02_PV | output |  | 200 | 0 | 0 | 1 | 1 | 1 | 0 | 0 | 0 | 0 | 0 | 0 | 0 | 0 | 0 | 0 | 0 | 0
| all | SE03_elec | U_SE03_PV | output |  | 7047.1429 | 0 | 0 | 1 | 1 | 1 | 0 | 0 | 0 | 0 | 0 | 0 | 0 | 0 | 0 | 0 | 0 | 0
| all | SE04_elec | U_SE04_PV | output |  | 3345 | 0 | 0 | 1 | 1 | 1 | 0 | 0 | 0 | 0 | 0 | 0 | 0 | 0 | 0 | 0 | 0 | 0
| all | UK00_elec | U_UK00_PV | output |  | 61201.14 | 0 | 0 | 1 | 1 | 1 | 0 | 0 | 0 | 0 | 0 | 0 | 0 | 0 | 0 | 0 | 0 | 0
| all | DE00_elec | U_DE00_gasCCGTNew | output |  | 6750.48 | 0 | 0 | 1 | 0.04 | 0.05 | 0 | 0 | 0 | 0 | 0 | 1.6 | 25.06 | 25.06 | 36.02 | 0.31667 | 0.58611 | 0.74722
| all | FR00_elec | U_FR00_gasCCGTNew | output |  | 414 | 0 | 0 | 1 | 0.04 | 0.05 | 0 | 0 | 0 | 0 | 0 | 1.6 | 25.06 | 25.06 | 36.02 | 0.31667 | 0.58611 | 0.74722
| all | PL00_elec | U_PL00_gasCCGTNew | output |  | 5001 | 0 | 0 | 1 | 0.04 | 0.05 | 0 | 0 | 0 | 0 | 0 | 1.6 | 25.06 | 25.06 | 36.02 | 0.31667 | 0.58611 | 0.74722
| all | UK00_elec | U_UK00_gasCCGTNew | output |  | 19325 | 0 | 0 | 1 | 0.04 | 0.05 | 0 | 0 | 0 | 0 | 0 | 1.6 | 25.06 | 25.06 | 36.02 | 0.31667 | 0.58611 | 0.74722
| all | DE00_elec | U_DE00_gasCCGTOld1 | output |  | 3101.35 | 0 | 0 | 1 | 0.02 | 0.05 | 0 | 0 | 0 | 0 | 0 | 1.6 | 72.83 | 72.83 | 79.09 | 0.31667 | 0.58611 | 0.74722
| all | NL00_elec | U_NL00_gasCCGTOld1 | output |  | 844.5 | 0 | 0 | 1 | 0.02 | 0.05 | 0 | 0 | 0 | 0 | 0 | 1.6 | 72.83 | 72.83 | 79.09 | 0.31667 | 0.58611 | 0.74722
| all | UK00_elec | U_UK00_gasCCGTOld1 | output |  | 465 | 0 | 0 | 1 | 0.02 | 0.05 | 0 | 0 | 0 | 0 | 0 | 1.6 | 72.83 | 72.83 | 79.09 | 0.31667 | 0.58611 | 0.74722
| all | DE00_elec | U_DE00_gasCCGTOld2 | output |  | 5448.06 | 0 | 0 | 1 | 0.02 | 0.05 | 0 | 0 | 0 | 0 | 0 | 1.6 | 43.07 | 43.07 | 61.86 | 0.31667 | 0.58611 | 0.74722
| all | NL00_elec | U_NL00_gasCCGTOld2 | output |  | 1653 | 0 | 0 | 1 | 0.02 | 0.05 | 0 | 0 | 0 | 0 | 0 | 1.6 | 43.07 | 43.07 | 61.86 | 0.31667 | 0.58611 | 0.74722
| all | UK00_elec | U_UK00_gasCCGTOld2 | output |  | 14287.1 | 0 | 0 | 1 | 0.02 | 0.05 | 0 | 0 | 0 | 0 | 0 | 1.6 | 43.07 | 43.07 | 61.86 | 0.31667 | 0.58611 | 0.74722
| all | FR00_elec | U_FR00_gasCCGTpresent1 | output |  | 792 | 0 | 0 | 1 | 0.04 | 0.05 | 0 | 0 | 0 | 0 | 0 | 1.6 | 25.06 | 25.06 | 36.02 | 0.31667 | 0.58611 | 0.74722
| all | LV00_elec | U_LV00_gasCCGTpresent1 | output |  | 99 | 0 | 0 | 1 | 0.04 | 0.05 | 0 | 0 | 0 | 0 | 0 | 1.6 | 25.06 | 25.06 | 36.02 | 0.31667 | 0.58611 | 0.74722
| all | SE03_elec | U_SE03_gasCCGTpresent1 | output |  | 267 | 0 | 0 | 1 | 0.04 | 0.05 | 0 | 0 | 0 | 0 | 0 | 1.6 | 25.06 | 25.06 | 36.02 | 0.31667 | 0.58611 | 0.74722
| all | FR00_elec | U_FR00_gasCCGTpresent2 | output |  | 5347 | 0 | 0 | 1 | 0.04 | 0.05 | 0 | 0 | 0 | 0 | 0 | 1.6 | 25.06 | 25.06 | 36.02 | 0.31667 | 0.58611 | 0.74722
| all | LT00_elec | U_LT00_gasCCGTpresent2 | output |  | 432 | 0 | 0 | 1 | 0.04 | 0.05 | 0 | 0 | 0 | 0 | 0 | 1.6 | 25.06 | 25.06 | 36.02 | 0.31667 | 0.58611 | 0.74722
| all | NL00_elec | U_NL00_gasCCGTpresent2 | output |  | 6155 | 0 | 0 | 1 | 0.04 | 0.05 | 0 | 0 | 0 | 0 | 0 | 1.6 | 25.06 | 25.06 | 36.02 | 0.31667 | 0.58611 | 0.74722
| all | UK00_elec | U_UK00_gasCCGTpresent2 | output |  | 910 | 0 | 0 | 1 | 0.04 | 0.05 | 0 | 0 | 0 | 0 | 0 | 1.6 | 25.06 | 25.06 | 36.02 | 0.31667 | 0.58611 | 0.74722
| all | DE00_elec | U_DE00_reservoirTurbine | output |  | 1297 | 0 | 0 | 1 | 1 | 1 | 0 | 0 | 0 | 0 | 0 | 0 | 0 | 0 | 0 | 0 | 0 | 0
| all | FI00_elec | U_FI00_reservoirTurbine | output |  | 3200 | 0 | 0 | 1 | 1 | 1 | 0 | 0 | 0 | 0 | 0 | 0 | 0 | 0 | 0 | 0 | 0 | 0
| all | FR00_elec | U_FR00_reservoirTurbine | output |  | 8200 | 0 | 0 | 1 | 1 | 1 | 0 | 0 | 0 | 0 | 0 | 0 | 0 | 0 | 0 | 0 | 0 | 0
| all | PL00_elec | U_PL00_reservoirTurbine | output |  | 183.8 | 0 | 0 | 1 | 1 | 1 | 0 | 0 | 0 | 0 | 0 | 0 | 0 | 0 | 0 | 0 | 0 | 0
| all | SE01_elec | U_SE01_reservoirTurbine | output |  | 5315 | 0 | 0 | 1 | 1 | 1 | 0 | 0 | 0 | 0 | 0 | 0 | 0 | 0 | 0 | 0 | 0 | 0
| all | SE02_elec | U_SE02_reservoirTurbine | output |  | 8055 | 0 | 0 | 1 | 1 | 1 | 0 | 0 | 0 | 0 | 0 | 0 | 0 | 0 | 0 | 0 | 0 | 0
| all | SE03_elec | U_SE03_reservoirTurbine | output |  | 2911 | 0 | 0 | 1 | 1 | 1 | 0 | 0 | 0 | 0 | 0 | 0 | 0 | 0 | 0 | 0 | 0 | 0
| all | SE04_elec | U_SE04_reservoirTurbine | output |  | 349 | 0 | 0 | 1 | 1 | 1 | 0 | 0 | 0 | 0 | 0 | 0 | 0 | 0 | 0 | 0 | 0 | 0
| all | DE00_elec | U_DE00_rorTurbine | output |  | 4036 | 0 | 0 | 1 | 1 | 1 | 0 | 0 | 0 | 0 | 0 | 0 | 0 | 0 | 0 | 0 | 0 | 0
| all | FR00_elec | U_FR00_rorTurbine | output |  | 13600 | 0 | 0 | 1 | 1 | 1 | 0 | 0 | 0 | 0 | 0 | 0 | 0 | 0 | 0 | 0 | 0 | 0
| all | LT00_elec | U_LT00_rorTurbine | output |  | 128 | 0 | 0 | 1 | 1 | 1 | 0 | 0 | 0 | 0 | 0 | 0 | 0 | 0 | 0 | 0 | 0 | 0
| all | LV00_elec | U_LV00_rorTurbine | output |  | 1608.6605 | 0 | 0 | 1 | 1 | 1 | 0 | 0 | 0 | 0 | 0 | 0 | 0 | 0 | 0 | 0 | 0 | 0
| all | NL00_elec | U_NL00_rorTurbine | output |  | 46.5714 | 0 | 0 | 1 | 1 | 1 | 0 | 0 | 0 | 0 | 0 | 0 | 0 | 0 | 0 | 0 | 0 | 0
| all | PL00_elec | U_PL00_rorTurbine | output |  | 536.5 | 0 | 0 | 1 | 1 | 1 | 0 | 0 | 0 | 0 | 0 | 0 | 0 | 0 | 0 | 0 | 0 | 0
| all | UK00_elec | U_UK00_rorTurbine | output |  | 1969.3521 | 0 | 0 | 1 | 1 | 1 | 0 | 0 | 0 | 0 | 0 | 0 | 0 | 0 | 0 | 0 | 0 | 0
| all | DE00_elec | U_DE00_gasOld1 | output |  | 1507 | 0 | 0 | 1 | 0.15 | 0.15 | 0 | 0 | 0 | 0 | 0 | 1.1 | 68.13 | 68.13 | 69.69 | 0.31667 | 0.58611 | 0.74722
| all | UK00_elec | U_UK00_gasOld1 | output |  | 57 | 0 | 0 | 1 | 0.15 | 0.15 | 0 | 0 | 0 | 0 | 0 | 1.1 | 68.13 | 68.13 | 69.69 | 0.31667 | 0.58611 | 0.74722
| all | DE00_elec | U_DE00_gasOld2 | output |  | 1120.17 | 0 | 0 | 1 | 0.15 | 0.15 | 0 | 0 | 0 | 0 | 0 | 1.1 | 45.42 | 45.42 | 58.73 | 0.31667 | 0.58611 | 0.74722
| all | DE00_elec | U_DE00_psOpenTurbine | output |  | 1644 | 0 | 0 | 1 | 1 | 1 | 0 | 0 | 0 | 0 | 0 | 0 | 0 | 0 | 0 | 0 | 0 | 0
| all | FR00_elec | U_FR00_psOpenTurbine | output |  | 1700 | 0 | 0 | 1 | 1 | 1 | 0 | 0 | 0 | 0 | 0 | 0 | 0 | 0 | 0 | 0 | 0 | 0
| all | NOM1_elec | U_NOM1_psOpenTurbine | output |  | 5381.3999 | 0 | 0 | 1 | 1 | 1 | 0 | 0 | 0 | 0 | 0 | 0 | 0 | 0 | 0 | 0 | 0 | 0
| all | NON1_elec | U_NON1_psOpenTurbine | output |  | 5900.3999 | 0 | 0 | 1 | 1 | 1 | 0 | 0 | 0 | 0 | 0 | 0 | 0 | 0 | 0 | 0 | 0 | 0
| all | NOS0_elec | U_NOS0_psOpenTurbine | output |  | 24780.4004 | 0 | 0 | 1 | 1 | 1 | 0 | 0 | 0 | 0 | 0 | 0 | 0 | 0 | 0 | 0 | 0 | 0
| all | PL00_elec | U_PL00_psOpenTurbine | output |  | 178.7 | 0 | 0 | 1 | 1 | 1 | 0 | 0 | 0 | 0 | 0 | 0 | 0 | 0 | 0 | 0 | 0 | 0
| all | PL00_elec | U_PL00_ligniteNew | output |  | 451.36 | 0 | 0 | 1 | 0.02 | 0.05 | 0 | 0 | 0 | 0 | 0 | 3.3 | 42.29 | 42.29 | 57.17 | 0.81111 | 1.3889 | 1.6194
| all | PL00_elec | U_PL00_ligniteOld1 | output |  | 237 | 0 | 0 | 1 | 0.02 | 0.05 | 0 | 0 | 0 | 0 | 0 | 3.3 | 69.69 | 69.69 | 93.97 | 0.81111 | 1.3889 | 1.6194
| all | PL00_elec | U_PL00_hardcoalNew | output |  | 4450 | 0 | 0 | 1 | 0.04 | 0.05 | 0 | 0 | 0 | 0 | 0 | 3.3 | 42.29 | 42.29 | 57.17 | 0.81111 | 1.3889 | 1.6194
| all | PL00_elec | U_PL00_hardcoalOld1 | output |  | 563.7288 | 0 | 0 | 1 | 0.02 | 0.05 | 0 | 0 | 0 | 0 | 0 | 3.3 | 69.69 | 69.69 | 93.97 | 0.81111 | 1.3889 | 1.6194
| all | PL00_elec | U_PL00_hardcoalOld2 | output |  | 1236.5206 | 0 | 0 | 1 | 0.02 | 0.05 | 0 | 0 | 0 | 0 | 0 | 3.3 | 50.12 | 50.12 | 81.44 | 0.81111 | 1.3889 | 1.6194
| all | FI00_elec | U_FI00_hardcoalNewBio | output |  | 472 | 0 | 0 | 1 | 0.04 | 0.05 | 0 | 0 | 0 | 0 | 0 | 3.3 | 42.29 | 42.29 | 57.17 | 0.81111 | 1.3889 | 1.6194
| all | NL00_elec | U_NL00_hardcoalNewBio | output |  | 3381 | 0 | 0 | 1 | 0.04 | 0.05 | 0 | 0 | 0 | 0 | 0 | 3.3 | 42.29 | 42.29 | 57.17 | 0.81111 | 1.3889 | 1.6194
| all | UK00_elec | U_UK00_hardcoalNewBio | output |  | 285 | 0 | 0 | 1 | 0.04 | 0.05 | 0 | 0 | 0 | 0 | 0 | 3.3 | 42.29 | 42.29 | 57.17 | 0.81111 | 1.3889 | 1.6194
| all | UK00_elec | U_UK00_hardcoalOldBio | output |  | 12 | 0 | 0 | 1 | 0.02 | 0.05 | 0 | 0 | 0 | 0 | 0 | 3.3 | 69.69 | 69.69 | 93.97 | 0.81111 | 1.3889 | 1.6194
| all | DKE1_elec | U_DKE1_hardcoalOld2Bio | output |  | 320 | 0 | 0 | 1 | 0.02 | 0.05 | 0 | 0 | 0 | 0 | 0 | 3.3 | 50.12 | 50.12 | 81.44 | 0.81111 | 1.3889 | 1.6194
| all | DKW1_elec | U_DKW1_hardcoalOld2Bio | output |  | 447 | 0 | 0 | 1 | 0.02 | 0.05 | 0 | 0 | 0 | 0 | 0 | 3.3 | 50.12 | 50.12 | 81.44 | 0.81111 | 1.3889 | 1.6194
| all | UK00_elec | U_UK00_hardcoalOld2Bio | output |  | 3402 | 0 | 0 | 1 | 0.02 | 0.05 | 0 | 0 | 0 | 0 | 0 | 3.3 | 50.12 | 50.12 | 81.44 | 0.81111 | 1.3889 | 1.6194
| all | EE00_elec | U_EE00_oilshaleNewBio | output |  | 660 | 0 | 0 | 1 | 0.08 | 0.08 | 0 | 0 | 0 | 0 | 0 | 3.3 | 42 | 42 | 57.17 | 0.81111 | 1.3889 | 1.6194
| all | FI00_elec | U_FI00_gasOCGTnew | output |  | 87 | 0 | 0 | 1 | 0.12 | 0.12 | 0 | 0 | 0 | 0 | 0 | 1.6 | 20.36 | 20.36 | 24.28 | 0.016667 | 0.016667 | 0.019444
| all | FR00_elec | U_FR00_gasOCGTnew | output |  | 392 | 0 | 0 | 1 | 0.12 | 0.12 | 0 | 0 | 0 | 0 | 0 | 1.6 | 20.36 | 20.36 | 24.28 | 0.016667 | 0.016667 | 0.019444
| all | NL00_elec | U_NL00_gasOCGTnew | output |  | 602.8 | 0 | 0 | 1 | 0.12 | 0.12 | 0 | 0 | 0 | 0 | 0 | 1.6 | 20.36 | 20.36 | 24.28 | 0.016667 | 0.016667 | 0.019444
| all | PL00_elec | U_PL00_gasOCGTnew | output |  | 5000 | 0 | 0 | 1 | 0.12 | 0.12 | 0 | 0 | 0 | 0 | 0 | 1.6 | 20.36 | 20.36 | 24.28 | 0.016667 | 0.016667 | 0.019444
| all | DE00_elec | U_DE00_gasOCGTold | output |  | 69.598 | 0 | 0 | 1 | 0.08 | 0.08 | 0 | 0 | 0 | 0 | 0 | 1.6 | 52.47 | 52.47 | 52.47 | 0.016667 | 0.016667 | 0.019444
| all | FI00_elec | U_FI00_gasOCGTold | output |  | 38 | 0 | 0 | 1 | 0.08 | 0.08 | 0 | 0 | 0 | 0 | 0 | 1.6 | 52.47 | 52.47 | 52.47 | 0.016667 | 0.016667 | 0.019444
| all | NL00_elec | U_NL00_gasOCGTold | output |  | 40 | 0 | 0 | 1 | 0.08 | 0.08 | 0 | 0 | 0 | 0 | 0 | 1.6 | 52.47 | 52.47 | 52.47 | 0.016667 | 0.016667 | 0.019444
| all | SE02_elec | U_SE02_gasOCGTold | output |  | 53.748 | 0 | 0 | 1 | 0.08 | 0.08 | 0 | 0 | 0 | 0 | 0 | 1.6 | 52.47 | 52.47 | 52.47 | 0.016667 | 0.016667 | 0.019444
| all | SE03_elec | U_SE03_gasOCGTold | output |  | 57.041 | 0 | 0 | 1 | 0.08 | 0.08 | 0 | 0 | 0 | 0 | 0 | 1.6 | 52.47 | 52.47 | 52.47 | 0.016667 | 0.016667 | 0.019444
| all | UK00_elec | U_UK00_gasOCGTold | output |  | 2128 | 0 | 0 | 1 | 0.08 | 0.08 | 0 | 0 | 0 | 0 | 0 | 1.6 | 52.47 | 52.47 | 52.47 | 0.016667 | 0.016667 | 0.019444
| all | LT00_elec | U_LT00_HFOOld1 | output |  | 150 | 0 | 0 | 1 | 0.08 | 0.08 | 0 | 0 | 0 | 0 | 0 | 3.3 | 70 | 70 | 93.97 | 0.31667 | 0.58611 | 0.74722
| all | UK00_elec | U_UK00_HFOOld1 | output |  | 303 | 0 | 0 | 1 | 0.08 | 0.08 | 0 | 0 | 0 | 0 | 0 | 3.3 | 70 | 70 | 93.97 | 0.31667 | 0.58611 | 0.74722
| all | FR00_elec | U_FR00_nuclear | output |  | 48982 | 0 | 0 | 1 | 0.05 | 0.05 | 0 | 0 | 0 | 0 | 0 | 1 | 1500 | 1500 | 1500 | 1.0806 | 1.0806 | 1.0806
| all | PL00_elec | U_PL00_nuclear | output |  | 4500 | 0 | 0 | 1 | 0.05 | 0.05 | 0 | 0 | 0 | 0 | 0 | 1 | 1500 | 1500 | 1500 | 1.0806 | 1.0806 | 1.0806
| all | UK00_elec | U_UK00_nuclear | output |  | 9023 | 0 | 0 | 1 | 0.05 | 0.05 | 0 | 0 | 0 | 0 | 0 | 1 | 1500 | 1500 | 1500 | 1.0806 | 1.0806 | 1.0806
| all | DE00_elec | U_DE00_LFO | output |  | 223.81 | 0 | 0 | 1 | 0.08 | 0.08 | 0 | 0 | 0 | 0 | 0 | 1.1 | 36 | 36 | 38.4 | 0.016667 | 0.016667 | 0.019444
| all | UK00_elec | U_UK00_LFO | output |  | 68 | 0 | 0 | 1 | 0.08 | 0.08 | 0 | 0 | 0 | 0 | 0 | 1.1 | 36 | 36 | 38.4 | 0.016667 | 0.016667 | 0.019444
| all | SE02_elec | U_SE02_dheat_CHPwaste | output |  | 103 | 0 | 0 | 1 | 0.05 | 0.05 | 0 | 0 | 0 | 0 | 0 | 2 | 70 | 70 | 150 | 0.53889 | 0.53889 | 0.53889
| all | SE02_elec | U_SE02_dheat_CHPbio | output |  | 50 | 0 | 0 | 1 | 0.05 | 0.05 | 0 | 0 | 0 | 0 | 0 | 2 | 70 | 70 | 150 | 0.53889 | 0.53889 | 0.53889
| all | SE03_elec | U_SE03_dheat_CHPwaste | output |  | 700 | 0 | 0 | 1 | 0.05 | 0.05 | 0 | 0 | 0 | 0 | 0 | 2 | 70 | 70 | 150 | 0.53889 | 0.53889 | 0.53889
| all | SE03_elec | U_SE03_dheat_CHPbio | output |  | 450 | 0 | 0 | 1 | 0.05 | 0.05 | 0 | 0 | 0 | 0 | 0 | 2 | 70 | 70 | 150 | 0.53889 | 0.53889 | 0.53889
| all | SE04_elec | U_SE04_dheat_CHPwaste | output |  | 150 | 0 | 0 | 1 | 0.05 | 0.05 | 0 | 0 | 0 | 0 | 0 | 2 | 70 | 70 | 150 | 0.53889 | 0.53889 | 0.53889
| all | SE04_elec | U_SE04_dheat_CHPbio | output |  | 150 | 0 | 0 | 1 | 0.05 | 0.05 | 0 | 0 | 0 | 0 | 0 | 2 | 70 | 70 | 150 | 0.53889 | 0.53889 | 0.53889
| all | DE00_elec | U_DE00_dheat_CHPbio | output |  | 3000 | 0 | 0 | 1 | 0.05 | 0.05 | 0 | 0 | 0 | 0 | 0 | 2 | 70 | 70 | 150 | 0.53889 | 0.53889 | 0.53889
| all | DE00_elec | U_DE00_dheat_CHPwaste | output |  | 3000 | 0 | 0 | 1 | 0.05 | 0.05 | 0 | 0 | 0 | 0 | 0 | 2 | 70 | 70 | 150 | 0.53889 | 0.53889 | 0.53889
| all | DE00_elec | U_DE00_dheat_CHPcoal | output |  | 1500 | 0 | 0 | 1 | 0.05 | 0.05 | 0 | 0 | 0 | 0 | 0 | 2 | 70 | 70 | 150 | 0.53889 | 0.53889 | 0.53889
| all | PL00_elec | U_PL00_dheat_CHPbio | output |  | 850 | 0 | 0 | 1 | 0.05 | 0.05 | 0 | 0 | 0 | 0 | 0 | 2 | 70 | 70 | 150 | 0.53889 | 0.53889 | 0.53889
| all | PL00_elec | U_PL00_dheat_CHPwaste | output |  | 850 | 0 | 0 | 1 | 0.05 | 0.05 | 0 | 0 | 0 | 0 | 0 | 2 | 70 | 70 | 150 | 0.53889 | 0.53889 | 0.53889
| all | PL00_elec | U_PL00_dheat_CHPcoal | output |  | 1500 | 0 | 0 | 1 | 0.05 | 0.05 | 0 | 0 | 0 | 0 | 0 | 2 | 70 | 70 | 150 | 0.53889 | 0.53889 | 0.53889
| all | DKE1_elec | U_DKE1_dheat_CHPwaste | output |  | 320 | 0 | 0 | 1 | 0.05 | 0.05 | 0 | 0 | 0 | 0 | 0 | 2 | 70 | 70 | 150 | 0.53889 | 0.53889 | 0.53889
| all | DKE1_elec | U_DKE1_dheat_CHPbio | output |  | 900 | 0 | 0 | 1 | 0.05 | 0.05 | 0 | 0 | 0 | 0 | 0 | 2 | 70 | 70 | 150 | 0.53889 | 0.53889 | 0.53889
| all | FI00_elec | U_Helsinki_dheat_CCGTCHPgas | output |  | 470 | 0 | 0 | 1 | 0.04 | 0.05 | 0 | 0 | 0 | 0 | 0 | 1.6 | 25.06 | 25.06 | 36.02 | 0.31667 | 0.58611 | 0.74722
| all | FI00_elec | U_Tampere_dheat_CHPbio | output |  | 60 | 0 | 0 | 1 | 0.05 | 0.05 | 0 | 0 | 0 | 0 | 0 | 2 | 70 | 70 | 150 | 0.53889 | 0.53889 | 0.53889
| all | FI00_elec | U_Tampere_dheat_CCGTCHPgas | output |  | 140 | 0 | 0 | 1 | 0.04 | 0.05 | 0 | 0 | 0 | 0 | 0 | 1.6 | 25.06 | 25.06 | 36.02 | 0.31667 | 0.58611 | 0.74722
| all | FI00_elec | U_Jyvaskyla_dheat_CHPbio | output |  | 125 | 0 | 0 | 1 | 0.05 | 0.05 | 0 | 0 | 0 | 0 | 0 | 2 | 70 | 70 | 150 | 0.53889 | 0.53889 | 0.53889
| all | FI00_elec | U_Turku_dheat_CHPbio | output |  | 146 | 0 | 0 | 1 | 0.05 | 0.05 | 0 | 0 | 0 | 0 | 0 | 2 | 70 | 70 | 150 | 0.53889 | 0.53889 | 0.53889
| all | FI00_elec | U_Vantaa_dheat_CHPwaste | output |  | 35 | 0 | 0 | 1 | 0.05 | 0.05 | 0 | 0 | 0 | 0 | 0 | 2 | 70 | 70 | 150 | 0.53889 | 0.53889 | 0.53889
| all | FI00_elec | U_Vantaa_dheat_CHPbio | output |  | 30 | 0 | 0 | 1 | 0.05 | 0.05 | 0 | 0 | 0 | 0 | 0 | 2 | 70 | 70 | 150 | 0.53889 | 0.53889 | 0.53889
| all | FI00_elec | U_Vantaa_dheat_CCGTCHPgas | output |  | 90 | 0 | 0 | 1 | 0.04 | 0.05 | 0 | 0 | 0 | 0 | 0 | 1.6 | 25.06 | 25.06 | 36.02 | 0.31667 | 0.58611 | 0.74722
| all | FI00_elec | U_Oulu_dheat_CHPbio | output |  | 100 | 0 | 0 | 1 | 0.05 | 0.05 | 0 | 0 | 0 | 0 | 0 | 2 | 70 | 70 | 150 | 0.53889 | 0.53889 | 0.53889
| all | FI00_elec | U_FI00_others_dheat_CHPwaste | output |  | 35 | 0 | 0 | 1 | 0.05 | 0.05 | 0 | 0 | 0 | 0 | 0 | 2 | 70 | 70 | 150 | 0.53889 | 0.53889 | 0.53889
| all | FI00_elec | U_FI00_others_dheat_CHPbio | output |  | 500 | 0 | 0 | 1 | 0.05 | 0.05 | 0 | 0 | 0 | 0 | 0 | 2 | 70 | 70 | 150 | 0.53889 | 0.53889 | 0.53889
| all | FI00_elec | U_FI00industry_CHPrecboiler | output |  | 1400 | 0 | 0 | 1 | 0.05 | 0.05 | 0 | 0 | 0 | 0 | 0 | 2 | 70 | 70 | 150 | 0.53889 | 0.53889 | 0.53889
| all | LT00_elec | U_LT00_gasCCGTpresent1 | output |  | 1350 | 0 | 0 | 1 | 0.04 | 0.05 | 0 | 0 | 0 | 0 | 0 | 1.6 | 25.06 | 25.06 | 36.02 | 0.31667 | 0.58611 | 0.74722
| all | FI00_elec | U_FI00_nuclear | output |  | 3500 | 0 | 0 | 1 | 0.05 | 0.05 | 0 | 0 | 0 | 0 | 0 | 1 | 1500 | 1500 | 1500 | 1.0806 | 1.0806 | 1.0806
| all | SE03_elec | U_SE03_nuclear | output |  | 5800 | 0 | 0 | 1 | 0.05 | 0.05 | 0 | 0 | 0 | 0 | 0 | 1 | 1500 | 1500 | 1500 | 1.0806 | 1.0806 | 1.0806
| all | DE00_elec | U_DE00_nuclear | output |  | 4000 | 0 | 0 | 1 | 0.05 | 0.05 | 0 | 0 | 0 | 0 | 0 | 1 | 1500 | 1500 | 1500 | 1.0806 | 1.0806 | 1.0806
| all | DE00_elec | U_DE00_gasOCGTnew | output |  | 7000 | 0 | 0 | 1 | 0.12 | 0.12 | 0 | 0 | 0 | 0 | 0 | 1.6 | 20.36 | 20.36 | 24.28 | 0.016667 | 0.016667 | 0.019444
| all | FI00_elec | U_FI00_hydrogenOCGT | output |  | 50 | 0 | 0 | 1 | 1 | 1 | 0 | 0 | 0 | 0 | 0 | 2 | 15 | 15 | 30 | 0 | 0 | 0
| all | SE01_elec | U_SE01_hydrogenOCGT | output |  | 20 | 0 | 0 | 1 | 1 | 1 | 0 | 0 | 0 | 0 | 0 | 2 | 15 | 15 | 30 | 0 | 0 | 0
| all | SE02_elec | U_SE02_hydrogenOCGT | output |  | 20 | 0 | 0 | 1 | 1 | 1 | 0 | 0 | 0 | 0 | 0 | 2 | 15 | 15 | 30 | 0 | 0 | 0
| all | NON1_elec | U_NON1_hydrogenOCGT | output |  | 20 | 0 | 0 | 1 | 1 | 1 | 0 | 0 | 0 | 0 | 0 | 2 | 15 | 15 | 30 | 0 | 0 | 0
| all | FI00_elec | U_FI00_DRcutofftier1 | output |  | 600 | 0 | 0 | 1 | 1 | 1 | 0 | 0 | 0 | 0 | 0 | 500 | 0 | 0 | 0 | 0 | 0 | 0
| all | SE03_elec | U_SE03_DRcutofftier1 | output |  | 400 | 0 | 0 | 1 | 1 | 1 | 0 | 0 | 0 | 0 | 0 | 500 | 0 | 0 | 0 | 0 | 0 | 0
| all | NOS0_elec | U_NOS0_DRcutofftier1 | output |  | 400 | 0 | 0 | 1 | 1 | 1 | 0 | 0 | 0 | 0 | 0 | 500 | 0 | 0 | 0 | 0 | 0 | 0
| all | FR00_elec | U_FR00_DRcutofftier1 | output |  | 3000 | 0 | 0 | 1 | 1 | 1 | 0 | 0 | 0 | 0 | 0 | 500 | 0 | 0 | 0 | 0 | 0 | 0
| all | DE00_elec | U_DE00_DRcutofftier1 | output |  | 4000 | 0 | 0 | 1 | 1 | 1 | 0 | 0 | 0 | 0 | 0 | 500 | 0 | 0 | 0 | 0 | 0 | 0
| all | DE00_elec | U_DE00_hydrogenOCGT | output |  | 150 | 0 | 0 | 1 | 1 | 1 | 0 | 0 | 0 | 0 | 0 | 2 | 15 | 15 | 30 | 0 | 0 | 0
| all | DE00_elec | U_DE00_Batterydisch | output |  | 15400.8363 | 0 | 0 | 1 | 1 | 1 | 0 | 0 | 0 | 0 | 0 | 0 | 0 | 0 | 0 | 0 | 0 | 0
| all | DKE1_elec | U_DKE1_Batterydisch | output |  | 687.6781 | 0 | 0 | 1 | 1 | 1 | 0 | 0 | 0 | 0 | 0 | 0 | 0 | 0 | 0 | 0 | 0 | 0
| all | DKW1_elec | U_DKW1_Batterydisch | output |  | 1252.0203 | 0 | 0 | 1 | 1 | 1 | 0 | 0 | 0 | 0 | 0 | 0 | 0 | 0 | 0 | 0 | 0 | 0
| all | EE00_elec | U_EE00_Batterydisch | output |  | 250.6032 | 0 | 0 | 1 | 1 | 1 | 0 | 0 | 0 | 0 | 0 | 0 | 0 | 0 | 0 | 0 | 0 | 0
| all | FI00_elec | U_FI00_Batterydisch | output |  | 700 | 0 | 0 | 1 | 1 | 1 | 0 | 0 | 0 | 0 | 0 | 0 | 0 | 0 | 0 | 0 | 0 | 0
| all | FR00_elec | U_FR00_Batterydisch | output |  | 17692.2376 | 0 | 0 | 1 | 1 | 1 | 0 | 0 | 0 | 0 | 0 | 0 | 0 | 0 | 0 | 0 | 0 | 0
| all | LT00_elec | U_LT00_Batterydisch | output |  | 397.0389 | 0 | 0 | 1 | 1 | 1 | 0 | 0 | 0 | 0 | 0 | 0 | 0 | 0 | 0 | 0 | 0 | 0
| all | LV00_elec | U_LV00_Batterydisch | output |  | 223.1933 | 0 | 0 | 1 | 1 | 1 | 0 | 0 | 0 | 0 | 0 | 0 | 0 | 0 | 0 | 0 | 0 | 0
| all | NL00_elec | U_NL00_Batterydisch | output |  | 3297.5283 | 0 | 0 | 1 | 1 | 1 | 0 | 0 | 0 | 0 | 0 | 0 | 0 | 0 | 0 | 0 | 0 | 0
| all | NOM1_elec | U_NOM1_Batterydisch | output |  | 700.1983 | 0 | 0 | 1 | 1 | 1 | 0 | 0 | 0 | 0 | 0 | 0 | 0 | 0 | 0 | 0 | 0 | 0
| all | NON1_elec | U_NON1_Batterydisch | output |  | 519.8187 | 0 | 0 | 1 | 1 | 1 | 0 | 0 | 0 | 0 | 0 | 0 | 0 | 0 | 0 | 0 | 0 | 0
| all | NOS0_elec | U_NOS0_Batterydisch | output |  | 2877.824 | 0 | 0 | 1 | 1 | 1 | 0 | 0 | 0 | 0 | 0 | 0 | 0 | 0 | 0 | 0 | 0 | 0
| all | PL00_elec | U_PL00_Batterydisch | output |  | 1000 | 0 | 0 | 1 | 1 | 1 | 0 | 0 | 0 | 0 | 0 | 0 | 0 | 0 | 0 | 0 | 0 | 0
| all | SE01_elec | U_SE01_Batterydisch | output |  | 323.0321 | 0 | 0 | 1 | 1 | 1 | 0 | 0 | 0 | 0 | 0 | 0 | 0 | 0 | 0 | 0 | 0 | 0
| all | SE02_elec | U_SE02_Batterydisch | output |  | 561.0618 | 0 | 0 | 1 | 1 | 1 | 0 | 0 | 0 | 0 | 0 | 0 | 0 | 0 | 0 | 0 | 0 | 0
| all | SE03_elec | U_SE03_Batterydisch | output |  | 2669.2512 | 0 | 0 | 1 | 1 | 1 | 0 | 0 | 0 | 0 | 0 | 0 | 0 | 0 | 0 | 0 | 0 | 0
| all | SE04_elec | U_SE04_Batterydisch | output |  | 717.9333 | 0 | 0 | 1 | 1 | 1 | 0 | 0 | 0 | 0 | 0 | 0 | 0 | 0 | 0 | 0 | 0 | 0
| all | UK00_elec | U_UK00_Batterydisch | output |  | 7042.485 | 0 | 0 | 1 | 1 | 1 | 0 | 0 | 0 | 0 | 0 | 0 | 0 | 0 | 0 | 0 | 0 | 0
| all | DE00_elec | U_DE00_psclosedturbine | output |  | 8393 | 0 | 0 | 1 | 1 | 1 | 0 | 0 | 0 | 0 | 0 | 0 | 0 | 0 | 0 | 0 | 0 | 0
| all | FR00_elec | U_FR00_psclosedturbine | output |  | 1800 | 0 | 0 | 1 | 1 | 1 | 0 | 0 | 0 | 0 | 0 | 0 | 0 | 0 | 0 | 0 | 0 | 0
| all | LT00_elec | U_LT00_psclosedturbine | output |  | 1125 | 0 | 0 | 1 | 1 | 1 | 0 | 0 | 0 | 0 | 0 | 0 | 0 | 0 | 0 | 0 | 0 | 0
| all | PL00_elec | U_PL00_psclosedturbine | output |  | 1323.1 | 0 | 0 | 1 | 1 | 1 | 0 | 0 | 0 | 0 | 0 | 0 | 0 | 0 | 0 | 0 | 0 | 0
| all | UK00_elec | U_UK00_psclosedturbine | output |  | 4004 | 0 | 0 | 1 | 1 | 1 | 0 | 0 | 0 | 0 | 0 | 0 | 0 | 0 | 0 | 0 | 0 | 0
| all | SE02_dheat | U_SE02_dheat_GSHP | output |  | 200 | 0 | 0 | 1 | 1 | 1 | 0 | 0 | 0 | 0 | 0 | 9 | 0 | 0 | 0 | 0 | 0 | 0
| all | SE02_dheat | U_SE02_dheat_CHPwaste | output |  | 309 | 0 | 0 | 1 | 0.05 | 0.05 | 0 | 0 | 0 | 0 | 0 | 2 | 70 | 70 | 150 | 0.53889 | 0.53889 | 0.53889
| all | SE02_dheat | U_SE02_dheat_CHPbio | output |  | 100 | 0 | 0 | 1 | 0.05 | 0.05 | 0 | 0 | 0 | 0 | 0 | 2 | 70 | 70 | 150 | 0.53889 | 0.53889 | 0.53889
| all | SE02_dheat | U_SE02_dheat_HOBbio | output |  | 550 | 0 | 0 | 1 | 0.05 | 0.05 | 0 | 0 | 0 | 0 | 0 | 2 | 70 | 70 | 150 | 0.53889 | 0.53889 | 0.53889
| all | SE02_dheat | U_SE02_dheat_HOBoil | output |  | 1000 | 0 | 0 | 1 | 0.05 | 0.05 | 0 | 0 | 0 | 0 | 0 | 2 | 15 | 15 | 15 | 0.53889 | 0.53889 | 0.53889
| all | SE03_dheat | U_SE03_dheat_GSHP | output |  | 1800 | 0 | 0 | 1 | 1 | 1 | 0 | 0 | 0 | 0 | 0 | 9 | 0 | 0 | 0 | 0 | 0 | 0
| all | SE03_dheat | U_SE03_dheat_CHPwaste | output |  | 1300 | 0 | 0 | 1 | 0.05 | 0.05 | 0 | 0 | 0 | 0 | 0 | 2 | 70 | 70 | 150 | 0.53889 | 0.53889 | 0.53889
| all | SE03_dheat | U_SE03_dheat_CHPbio | output |  | 900 | 0 | 0 | 1 | 0.05 | 0.05 | 0 | 0 | 0 | 0 | 0 | 2 | 70 | 70 | 150 | 0.53889 | 0.53889 | 0.53889
| all | SE03_dheat | U_SE03_dheat_HOBbio | output |  | 3000 | 0 | 0 | 1 | 0.05 | 0.05 | 0 | 0 | 0 | 0 | 0 | 2 | 70 | 70 | 150 | 0.53889 | 0.53889 | 0.53889
| all | SE03_dheat | U_SE03_dheat_HOBoil | output |  | 10000 | 0 | 0 | 1 | 0.05 | 0.05 | 0 | 0 | 0 | 0 | 0 | 2 | 15 | 15 | 15 | 0.53889 | 0.53889 | 0.53889
| all | SE04_dheat | U_SE04_dheat_GSHP | output |  | 608 | 0 | 0 | 1 | 1 | 1 | 0 | 0 | 0 | 0 | 0 | 9 | 0 | 0 | 0 | 0 | 0 | 0
| all | SE04_dheat | U_SE04_dheat_CHPwaste | output |  | 400 | 0 | 0 | 1 | 0.05 | 0.05 | 0 | 0 | 0 | 0 | 0 | 2 | 70 | 70 | 150 | 0.53889 | 0.53889 | 0.53889
| all | SE04_dheat | U_SE04_dheat_CHPbio | output |  | 300 | 0 | 0 | 1 | 0.05 | 0.05 | 0 | 0 | 0 | 0 | 0 | 2 | 70 | 70 | 150 | 0.53889 | 0.53889 | 0.53889
| all | SE04_dheat | U_SE04_dheat_HOBbio | output |  | 1200 | 0 | 0 | 1 | 0.05 | 0.05 | 0 | 0 | 0 | 0 | 0 | 2 | 70 | 70 | 150 | 0.53889 | 0.53889 | 0.53889
| all | SE04_dheat | U_SE04_dheat_HOBoil | output |  | 2500 | 0 | 0 | 1 | 0.05 | 0.05 | 0 | 0 | 0 | 0 | 0 | 2 | 15 | 15 | 15 | 0.53889 | 0.53889 | 0.53889
| all | DE00_dheat | U_DE00_dheat_GSHP | output |  | 16500 | 0 | 0 | 1 | 1 | 1 | 0 | 0 | 0 | 0 | 0 | 9 | 0 | 0 | 0 | 0 | 0 | 0
| all | DE00_dheat | U_DE00_dheat_CHPbio | output |  | 6000 | 0 | 0 | 1 | 0.05 | 0.05 | 0 | 0 | 0 | 0 | 0 | 2 | 70 | 70 | 150 | 0.53889 | 0.53889 | 0.53889
| all | DE00_dheat | U_DE00_dheat_CHPwaste | output |  | 6000 | 0 | 0 | 1 | 0.05 | 0.05 | 0 | 0 | 0 | 0 | 0 | 2 | 70 | 70 | 150 | 0.53889 | 0.53889 | 0.53889
| all | DE00_dheat | U_DE00_dheat_CHPcoal | output |  | 3000 | 0 | 0 | 1 | 0.05 | 0.05 | 0 | 0 | 0 | 0 | 0 | 2 | 70 | 70 | 150 | 0.53889 | 0.53889 | 0.53889
| all | DE00_dheat | U_DE00_dheat_HOBgas | output |  | 18000 | 0 | 0 | 1 | 0.05 | 0.05 | 0 | 0 | 0 | 0 | 0 | 2 | 15 | 15 | 15 | 0.53889 | 0.53889 | 0.53889
| all | PL00_dheat | U_PL00_dheat_GSHP | output |  | 6000 | 0 | 0 | 1 | 1 | 1 | 0 | 0 | 0 | 0 | 0 | 9 | 0 | 0 | 0 | 0 | 0 | 0
| all | PL00_dheat | U_PL00_dheat_EBoil | output |  | 3000 | 0 | 0 | 1 | 1 | 1 | 0 | 0 | 0 | 0 | 0 | 8 | 0 | 0 | 0 | 0 | 0 | 0
| all | PL00_dheat | U_PL00_dheat_CHPbio | output |  | 1700 | 0 | 0 | 1 | 0.05 | 0.05 | 0 | 0 | 0 | 0 | 0 | 2 | 70 | 70 | 150 | 0.53889 | 0.53889 | 0.53889
| all | PL00_dheat | U_PL00_dheat_CHPwaste | output |  | 1700 | 0 | 0 | 1 | 0.05 | 0.05 | 0 | 0 | 0 | 0 | 0 | 2 | 70 | 70 | 150 | 0.53889 | 0.53889 | 0.53889
| all | PL00_dheat | U_PL00_dheat_CHPcoal | output |  | 3000 | 0 | 0 | 1 | 0.05 | 0.05 | 0 | 0 | 0 | 0 | 0 | 2 | 70 | 70 | 150 | 0.53889 | 0.53889 | 0.53889
| all | PL00_dheat | U_PL00_dheat_HOBgas | output |  | 7000 | 0 | 0 | 1 | 0.05 | 0.05 | 0 | 0 | 0 | 0 | 0 | 2 | 15 | 15 | 15 | 0.53889 | 0.53889 | 0.53889
| all | PL00_dheat | U_PL00_dheat_HOBoil | output |  | 22000 | 0 | 0 | 1 | 0.05 | 0.05 | 0 | 0 | 0 | 0 | 0 | 2 | 15 | 15 | 15 | 0.53889 | 0.53889 | 0.53889
| all | DKE1_dheat | U_DKE1_dheat_GSHP | output |  | 1500 | 0 | 0 | 1 | 1 | 1 | 0 | 0 | 0 | 0 | 0 | 9 | 0 | 0 | 0 | 0 | 0 | 0
| all | DKE1_dheat | U_DKE1_dheat_EBoil | output |  | 1500 | 0 | 0 | 1 | 1 | 1 | 0 | 0 | 0 | 0 | 0 | 8 | 0 | 0 | 0 | 0 | 0 | 0
| all | DKE1_dheat | U_DKE1_dheat_CHPwaste | output |  | 640 | 0 | 0 | 1 | 0.05 | 0.05 | 0 | 0 | 0 | 0 | 0 | 2 | 70 | 70 | 150 | 0.53889 | 0.53889 | 0.53889
| all | DKE1_dheat | U_DKE1_dheat_CHPbio | output |  | 1800 | 0 | 0 | 1 | 0.05 | 0.05 | 0 | 0 | 0 | 0 | 0 | 2 | 70 | 70 | 150 | 0.53889 | 0.53889 | 0.53889
| all | DKE1_dheat | U_DKE1_dheat_HOBgas | output |  | 1500 | 0 | 0 | 1 | 0.05 | 0.05 | 0 | 0 | 0 | 0 | 0 | 2 | 15 | 15 | 15 | 0.53889 | 0.53889 | 0.53889
| all | DKE1_dheat | U_DKE1_dheat_HOBoil | output |  | 1500 | 0 | 0 | 1 | 0.05 | 0.05 | 0 | 0 | 0 | 0 | 0 | 2 | 15 | 15 | 15 | 0.53889 | 0.53889 | 0.53889
| all | DKE1_dheat | U_DKE1_dheat_HOBbio | output |  | 1200 | 0 | 0 | 1 | 0.05 | 0.05 | 0 | 0 | 0 | 0 | 0 | 2 | 70 | 70 | 150 | 0.53889 | 0.53889 | 0.53889
| all | Helsinki_dheat | U_Helsinki_dheat_CCGTCHPgas | output |  | 431 | 0 | 0 | 1 | 0.04 | 0.05 | 0 | 0 | 0 | 0 | 0 | 1.6 | 25.06 | 25.06 | 36.02 | 0.31667 | 0.58611 | 0.74722
| all | Helsinki_dheat | U_Helsinki_dheat_HOBoil | output |  | 1300 | 0 | 0 | 1 | 0.05 | 0.05 | 0 | 0 | 0 | 0 | 0 | 2 | 15 | 15 | 15 | 0.53889 | 0.53889 | 0.53889
| all | Helsinki_dheat | U_Helsinki_dheat_HOBgas | output |  | 580 | 0 | 0 | 1 | 0.05 | 0.05 | 0 | 0 | 0 | 0 | 0 | 2 | 15 | 15 | 15 | 0.53889 | 0.53889 | 0.53889
| all | Helsinki_dheat | U_Helsinki_dheat_HOBbio | output |  | 220 | 0 | 0 | 1 | 0.05 | 0.05 | 0 | 0 | 0 | 0 | 0 | 2 | 70 | 70 | 150 | 0.53889 | 0.53889 | 0.53889
| all | Helsinki_dheat | U_Helsinki_dheat_GSHP | output |  | 300 | 0 | 0 | 1 | 1 | 1 | 0 | 0 | 0 | 0 | 0 | 9 | 0 | 0 | 0 | 0 | 0 | 0
| all | Helsinki_dheat | U_Helsinki_dheat_EBoil | output |  | 200 | 0 | 0 | 1 | 1 | 1 | 0 | 0 | 0 | 0 | 0 | 8 | 0 | 0 | 0 | 0 | 0 | 0
| all | Tampere_dheat | U_Tampere_dheat_HOBoil | output |  | 465 | 0 | 0 | 1 | 0.05 | 0.05 | 0 | 0 | 0 | 0 | 0 | 2 | 15 | 15 | 15 | 0.53889 | 0.53889 | 0.53889
| all | Tampere_dheat | U_Tampere_dheat_CHPbio | output |  | 130 | 0 | 0 | 1 | 0.05 | 0.05 | 0 | 0 | 0 | 0 | 0 | 2 | 70 | 70 | 150 | 0.53889 | 0.53889 | 0.53889
| all | Tampere_dheat | U_Tampere_dheat_CCGTCHPgas | output |  | 160 | 0 | 0 | 1 | 0.04 | 0.05 | 0 | 0 | 0 | 0 | 0 | 1.6 | 25.06 | 25.06 | 36.02 | 0.31667 | 0.58611 | 0.74722
| all | Tampere_dheat | U_Tampere_dheat_GSHP | output |  | 100 | 0 | 0 | 1 | 1 | 1 | 0 | 0 | 0 | 0 | 0 | 9 | 0 | 0 | 0 | 0 | 0 | 0
| all | Tampere_dheat | U_Tampere_dheat_EBoil | output |  | 100 | 0 | 0 | 1 | 1 | 1 | 0 | 0 | 0 | 0 | 0 | 8 | 0 | 0 | 0 | 0 | 0 | 0
| all | Jyvaskyla_dheat | U_Jyvaskyla_dheat_CHPbio | output |  | 250 | 0 | 0 | 1 | 0.05 | 0.05 | 0 | 0 | 0 | 0 | 0 | 2 | 70 | 70 | 150 | 0.53889 | 0.53889 | 0.53889
| all | Jyvaskyla_dheat | U_Jyvaskyla_dheat_HOBoil | output |  | 400 | 0 | 0 | 1 | 0.05 | 0.05 | 0 | 0 | 0 | 0 | 0 | 2 | 15 | 15 | 15 | 0.53889 | 0.53889 | 0.53889
| all | Jyvaskyla_dheat | U_Jyvaskyla_dheat_EBoil | output |  | 50 | 0 | 0 | 1 | 1 | 1 | 0 | 0 | 0 | 0 | 0 | 8 | 0 | 0 | 0 | 0 | 0 | 0
| all | Turku_dheat | U_Turku_dheat_EBoil | output |  | 100 | 0 | 0 | 1 | 1 | 1 | 0 | 0 | 0 | 0 | 0 | 8 | 0 | 0 | 0 | 0 | 0 | 0
| all | Turku_dheat | U_Turku_dheat_CHPbio | output |  | 250 | 0 | 0 | 1 | 0.05 | 0.05 | 0 | 0 | 0 | 0 | 0 | 2 | 70 | 70 | 150 | 0.53889 | 0.53889 | 0.53889
| all | Turku_dheat | U_Turku_dheat_HOBoil | output |  | 620 | 0 | 0 | 1 | 0.05 | 0.05 | 0 | 0 | 0 | 0 | 0 | 2 | 15 | 15 | 15 | 0.53889 | 0.53889 | 0.53889
| all | Turku_dheat | U_Turku_dheat_GSHP | output |  | 150 | 0 | 0 | 1 | 1 | 1 | 0 | 0 | 0 | 0 | 0 | 9 | 0 | 0 | 0 | 0 | 0 | 0
| all | Turku_dheat | U_Turku_dheat_HOBbio | output |  | 100 | 0 | 0 | 1 | 0.05 | 0.05 | 0 | 0 | 0 | 0 | 0 | 2 | 70 | 70 | 150 | 0.53889 | 0.53889 | 0.53889
| all | Vantaa_dheat | U_Vantaa_dheat_CHPwaste | output |  | 110 | 0 | 0 | 1 | 0.05 | 0.05 | 0 | 0 | 0 | 0 | 0 | 2 | 70 | 70 | 150 | 0.53889 | 0.53889 | 0.53889
| all | Vantaa_dheat | U_Vantaa_dheat_CHPbio | output |  | 80 | 0 | 0 | 1 | 0.05 | 0.05 | 0 | 0 | 0 | 0 | 0 | 2 | 70 | 70 | 150 | 0.53889 | 0.53889 | 0.53889
| all | Vantaa_dheat | U_Vantaa_dheat_CCGTCHPgas | output |  | 100 | 0 | 0 | 1 | 0.04 | 0.05 | 0 | 0 | 0 | 0 | 0 | 1.6 | 25.06 | 25.06 | 36.02 | 0.31667 | 0.58611 | 0.74722
| all | Vantaa_dheat | U_Vantaa_dheat_HOBgas | output |  | 432 | 0 | 0 | 1 | 0.05 | 0.05 | 0 | 0 | 0 | 0 | 0 | 2 | 15 | 15 | 15 | 0.53889 | 0.53889 | 0.53889
| all | Vantaa_dheat | U_Vantaa_dheat_GSHP | output |  | 200 | 0 | 0 | 1 | 1 | 1 | 0 | 0 | 0 | 0 | 0 | 9 | 0 | 0 | 0 | 0 | 0 | 0
| all | Oulu_dheat | U_Oulu_dheat_CHPbio | output |  | 220 | 0 | 0 | 1 | 0.05 | 0.05 | 0 | 0 | 0 | 0 | 0 | 2 | 70 | 70 | 150 | 0.53889 | 0.53889 | 0.53889
| all | Oulu_dheat | U_Oulu_dheat_HOBoil | output |  | 600 | 0 | 0 | 1 | 0.05 | 0.05 | 0 | 0 | 0 | 0 | 0 | 2 | 15 | 15 | 15 | 0.53889 | 0.53889 | 0.53889
| all | Oulu_dheat | U_Oulu_dheat_GSHP | output |  | 80 | 0 | 0 | 1 | 1 | 1 | 0 | 0 | 0 | 0 | 0 | 9 | 0 | 0 | 0 | 0 | 0 | 0
| all | Oulu_dheat | U_Oulu_dheat_EBoil | output |  | 50 | 0 | 0 | 1 | 1 | 1 | 0 | 0 | 0 | 0 | 0 | 8 | 0 | 0 | 0 | 0 | 0 | 0
| all | Espoo_dheat | U_Espoo_dheat_GSHP | output |  | 120 | 0 | 0 | 1 | 1 | 1 | 0 | 0 | 0 | 0 | 0 | 9 | 0 | 0 | 0 | 0 | 0 | 0
| all | Espoo_dheat | U_Espoo_dheat_HOBgas | output |  | 500 | 0 | 0 | 1 | 0.05 | 0.05 | 0 | 0 | 0 | 0 | 0 | 2 | 15 | 15 | 15 | 0.53889 | 0.53889 | 0.53889
| all | Espoo_dheat | U_Espoo_dheat_HOBoil | output |  | 240 | 0 | 0 | 1 | 0.05 | 0.05 | 0 | 0 | 0 | 0 | 0 | 2 | 15 | 15 | 15 | 0.53889 | 0.53889 | 0.53889
| all | Espoo_dheat | U_Espoo_dheat_EBoil | output |  | 100 | 0 | 0 | 1 | 1 | 1 | 0 | 0 | 0 | 0 | 0 | 8 | 0 | 0 | 0 | 0 | 0 | 0
| all | FI00_others_dheat | U_FI00_others_dheat_CHPwaste | output |  | 110 | 0 | 0 | 1 | 0.05 | 0.05 | 0 | 0 | 0 | 0 | 0 | 2 | 70 | 70 | 150 | 0.53889 | 0.53889 | 0.53889
| all | FI00_others_dheat | U_FI00_others_dheat_CHPbio | output |  | 1000 | 0 | 0 | 1 | 0.05 | 0.05 | 0 | 0 | 0 | 0 | 0 | 2 | 70 | 70 | 150 | 0.53889 | 0.53889 | 0.53889
| all | FI00_others_dheat | U_FI00_others_dheat_GSHP | output |  | 200 | 0 | 0 | 1 | 1 | 1 | 0 | 0 | 0 | 0 | 0 | 9 | 0 | 0 | 0 | 0 | 0 | 0
| all | FI00_others_dheat | U_FI00_others_dheat_HOBbio | output |  | 200 | 0 | 0 | 1 | 0.05 | 0.05 | 0 | 0 | 0 | 0 | 0 | 2 | 70 | 70 | 150 | 0.53889 | 0.53889 | 0.53889
| all | FI00_others_dheat | U_FI00_others_dheat_HOBoil | output |  | 1000 | 0 | 0 | 1 | 0.05 | 0.05 | 0 | 0 | 0 | 0 | 0 | 2 | 15 | 15 | 15 | 0.53889 | 0.53889 | 0.53889
| all | FI00industry | U_FI00industry_CHPrecboiler | output |  | 2800 | 0 | 0 | 1 | 0.05 | 0.05 | 0 | 0 | 0 | 0 | 0 | 2 | 70 | 70 | 150 | 0.53889 | 0.53889 | 0.53889
| all | FI00_hydrogen | U_FI00_elysis | output |  | 3000 | 0 | 0 | 1 | 1 | 1 | 0 | 0 | 0 | 0 | 0 | 9 | 0 | 0 | 0 | 0 | 0 | 0
| all | SE01_hydrogen | U_SE01_elysis | output |  | 1500 | 0 | 0 | 1 | 1 | 1 | 0 | 0 | 0 | 0 | 0 | 9 | 0 | 0 | 0 | 0 | 0 | 0
| all | SE02_hydrogen | U_SE02_elysis | output |  | 1000 | 0 | 0 | 1 | 1 | 1 | 0 | 0 | 0 | 0 | 0 | 9 | 0 | 0 | 0 | 0 | 0 | 0
| all | NON1_hydrogen | U_NON1_elysis | output |  | 800 | 0 | 0 | 1 | 1 | 1 | 0 | 0 | 0 | 0 | 0 | 9 | 0 | 0 | 0 | 0 | 0 | 0
| all | DE00_hydrogen | U_DE00_elysis | output |  | 3000 | 0 | 0 | 1 | 1 | 1 | 0 | 0 | 0 | 0 | 0 | 9 | 0 | 0 | 0 | 0 | 0 | 0
| all | DE00_batterystor | U_DE00_Batterychar | output |  | 15400.8363 | 0 | 0 | 1 | 1 | 1 | 0 | 0 | 0 | 0 | 0 | 0 | 0 | 0 | 0 | 0 | 0 | 0
| all | DKE1_batterystor | U_DKE1_Batterychar | output |  | 687.6781 | 0 | 0 | 1 | 1 | 1 | 0 | 0 | 0 | 0 | 0 | 0 | 0 | 0 | 0 | 0 | 0 | 0
| all | DKW1_batterystor | U_DKW1_Batterychar | output |  | 1252.0203 | 0 | 0 | 1 | 1 | 1 | 0 | 0 | 0 | 0 | 0 | 0 | 0 | 0 | 0 | 0 | 0 | 0
| all | EE00_batterystor | U_EE00_Batterychar | output |  | 250.6032 | 0 | 0 | 1 | 1 | 1 | 0 | 0 | 0 | 0 | 0 | 0 | 0 | 0 | 0 | 0 | 0 | 0
| all | FI00_batterystor | U_FI00_Batterychar | output |  | 700 | 0 | 0 | 1 | 1 | 1 | 0 | 0 | 0 | 0 | 0 | 0 | 0 | 0 | 0 | 0 | 0 | 0
| all | FR00_batterystor | U_FR00_Batterychar | output |  | 17692.2376 | 0 | 0 | 1 | 1 | 1 | 0 | 0 | 0 | 0 | 0 | 0 | 0 | 0 | 0 | 0 | 0 | 0
| all | LT00_batterystor | U_LT00_Batterychar | output |  | 397.0389 | 0 | 0 | 1 | 1 | 1 | 0 | 0 | 0 | 0 | 0 | 0 | 0 | 0 | 0 | 0 | 0 | 0
| all | LV00_batterystor | U_LV00_Batterychar | output |  | 223.1933 | 0 | 0 | 1 | 1 | 1 | 0 | 0 | 0 | 0 | 0 | 0 | 0 | 0 | 0 | 0 | 0 | 0
| all | NL00_batterystor | U_NL00_Batterychar | output |  | 3297.5283 | 0 | 0 | 1 | 1 | 1 | 0 | 0 | 0 | 0 | 0 | 0 | 0 | 0 | 0 | 0 | 0 | 0
| all | NOM1_batterystor | U_NOM1_Batterychar | output |  | 700.1983 | 0 | 0 | 1 | 1 | 1 | 0 | 0 | 0 | 0 | 0 | 0 | 0 | 0 | 0 | 0 | 0 | 0
| all | NON1_batterystor | U_NON1_Batterychar | output |  | 519.8187 | 0 | 0 | 1 | 1 | 1 | 0 | 0 | 0 | 0 | 0 | 0 | 0 | 0 | 0 | 0 | 0 | 0
| all | NOS0_batterystor | U_NOS0_Batterychar | output |  | 2877.824 | 0 | 0 | 1 | 1 | 1 | 0 | 0 | 0 | 0 | 0 | 0 | 0 | 0 | 0 | 0 | 0 | 0
| all | PL00_batterystor | U_PL00_Batterychar | output |  | 1000 | 0 | 0 | 1 | 1 | 1 | 0 | 0 | 0 | 0 | 0 | 0 | 0 | 0 | 0 | 0 | 0 | 0
| all | SE01_batterystor | U_SE01_Batterychar | output |  | 323.0321 | 0 | 0 | 1 | 1 | 1 | 0 | 0 | 0 | 0 | 0 | 0 | 0 | 0 | 0 | 0 | 0 | 0
| all | SE02_batterystor | U_SE02_Batterychar | output |  | 561.0618 | 0 | 0 | 1 | 1 | 1 | 0 | 0 | 0 | 0 | 0 | 0 | 0 | 0 | 0 | 0 | 0 | 0
| all | SE03_batterystor | U_SE03_Batterychar | output |  | 2669.2512 | 0 | 0 | 1 | 1 | 1 | 0 | 0 | 0 | 0 | 0 | 0 | 0 | 0 | 0 | 0 | 0 | 0
| all | SE04_batterystor | U_SE04_Batterychar | output |  | 717.9333 | 0 | 0 | 1 | 1 | 1 | 0 | 0 | 0 | 0 | 0 | 0 | 0 | 0 | 0 | 0 | 0 | 0
| all | UK00_batterystor | U_UK00_Batterychar | output |  | 7042.485 | 0 | 0 | 1 | 1 | 1 | 0 | 0 | 0 | 0 | 0 | 0 | 0 | 0 | 0 | 0 | 0 | 0
| all | DE00_psClosed | U_DE00_psclosedpump | output |  | 8393 | 0 | 0 | 1 | 1 | 1 | 0 | 0 | 0 | 0 | 0 | 0 | 0 | 0 | 0 | 0 | 0 | 0
| all | FR00_psClosed | U_FR00_psclosedpump | output |  | 1800 | 0 | 0 | 1 | 1 | 1 | 0 | 0 | 0 | 0 | 0 | 0 | 0 | 0 | 0 | 0 | 0 | 0
| all | LT00_psClosed | U_LT00_psclosedpump | output |  | 1125 | 0 | 0 | 1 | 1 | 1 | 0 | 0 | 0 | 0 | 0 | 0 | 0 | 0 | 0 | 0 | 0 | 0
| all | PL00_psClosed | U_PL00_psclosedpump | output |  | 1323.1 | 0 | 0 | 1 | 1 | 1 | 0 | 0 | 0 | 0 | 0 | 0 | 0 | 0 | 0 | 0 | 0 | 0
| all | UK00_psClosed | U_UK00_psclosedpump | output |  | 4004 | 0 | 0 | 1 | 1 | 1 | 0 | 0 | 0 | 0 | 0 | 0 | 0 | 0 | 0 | 0 | 0 | 0
| all | Hydrogencommod | U_FI00_hydrogenProcessor | output |  | 2000 | 0 | 0 | 1 | 1 | 1 | 0 | 0 | 0 | 0 | 0 | 1 | 0 | 0 | 0 | 0 | 0 | 0
| all | Hydrogencommod | U_SE01_hydrogenProcessor | output |  | 1500 | 0 | 0 | 1 | 1 | 1 | 0 | 0 | 0 | 0 | 0 | 1 | 0 | 0 | 0 | 0 | 0 | 0
| all | Hydrogencommod | U_SE02_hydrogenProcessor | output |  | 1000 | 0 | 0 | 1 | 1 | 1 | 0 | 0 | 0 | 0 | 0 | 1 | 0 | 0 | 0 | 0 | 0 | 0
| all | Hydrogencommod | U_NON1_hydrogenProcessor | output |  | 800 | 0 | 0 | 1 | 1 | 1 | 0 | 0 | 0 | 0 | 0 | 1 | 0 | 0 | 0 | 0 | 0 | 0
| all | Hydrogencommod | U_DE00_hydrogenProcessor | output |  | 3000 | 0 | 0 | 1 | 1 | 1 | 0 | 0 | 0 | 0 | 0 | 1 | 0 | 0 | 0 | 0 | 0 | 0
| all | DE00_reservoir_mingen | U_DE00_reservoirTurbine | output |  | 100000 | 0 | 0 | 0 | 1 | 1 | 0 | 0 | 0 | 0 | 0 | 0 | 0 | 0 | 0 | 0 | 0 | 0
| all | FI00_reservoir_mingen | U_FI00_reservoirTurbine | output |  | 100000 | 0 | 0 | 0 | 1 | 1 | 0 | 0 | 0 | 0 | 0 | 0 | 0 | 0 | 0 | 0 | 0 | 0
| all | FR00_reservoir_mingen | U_FR00_reservoirTurbine | output |  | 100000 | 0 | 0 | 0 | 1 | 1 | 0 | 0 | 0 | 0 | 0 | 0 | 0 | 0 | 0 | 0 | 0 | 0
| all | PL00_reservoir_mingen | U_PL00_reservoirTurbine | output |  | 100000 | 0 | 0 | 0 | 1 | 1 | 0 | 0 | 0 | 0 | 0 | 0 | 0 | 0 | 0 | 0 | 0 | 0
| all | SE01_reservoir_mingen | U_SE01_reservoirTurbine | output |  | 100000 | 0 | 0 | 0 | 1 | 1 | 0 | 0 | 0 | 0 | 0 | 0 | 0 | 0 | 0 | 0 | 0 | 0
| all | SE02_reservoir_mingen | U_SE02_reservoirTurbine | output |  | 100000 | 0 | 0 | 0 | 1 | 1 | 0 | 0 | 0 | 0 | 0 | 0 | 0 | 0 | 0 | 0 | 0 | 0
| all | SE03_reservoir_mingen | U_SE03_reservoirTurbine | output |  | 100000 | 0 | 0 | 0 | 1 | 1 | 0 | 0 | 0 | 0 | 0 | 0 | 0 | 0 | 0 | 0 | 0 | 0
| all | SE04_reservoir_mingen | U_SE04_reservoirTurbine | output |  | 100000 | 0 | 0 | 0 | 1 | 1 | 0 | 0 | 0 | 0 | 0 | 0 | 0 | 0 | 0 | 0 | 0 | 0
Note on G79: Author: from ninja merra, actually all ireland
Note on H5: a flag whether the generation/consumption of the unit is to be fixed in the first time step of the model
Note on I5: generation/consumption for the the first time step of the first solve
Note on K5: p.u. / min. 1 when the unit can ramp from 0 to to its maximum capacity in one minute
Note on O5: CUR/MW
Note on P5: fraction (not percentages)
Note on Q5: Author: CUR/MW/a
Note on R5: CUR/MWh

## p_s_discountFactor
Type | Symbol name | filename (no ext.) | extension | Discount factors for different samples
parameter | p_s_discountFactor | inputData | gdx
Setup | SAMPLE_INDEX | Value
init | s000 | 1

## p_unitConstraint
Type | Symbol name | filename (no ext.) | extension | Constants for unit specific constraints
parameter | p_unitConstraint | inputData | gdx
Setup | UNIT | CONSTRAINT | Value

## p_unitConstraintNode
Type | Symbol name | filename (no ext.) | extension |  | Coefficients for unit specific constraints
parameter | p_unitConstraintNode | inputData | gdx
Setup | unit | constr | node | value
| U_SE02_dheat_CHPwaste | eq1 | SE02_elec | 1
| U_SE02_dheat_CHPbio | eq1 | SE02_elec | 1
| U_SE03_dheat_CHPwaste | eq1 | SE03_elec | 1
| U_SE03_dheat_CHPbio | eq1 | SE03_elec | 1
| U_SE04_dheat_CHPwaste | eq1 | SE04_elec | 1
| U_SE04_dheat_CHPbio | eq1 | SE04_elec | 1
| U_DE00_dheat_CHPbio | eq1 | DE00_elec | 1
| U_DE00_dheat_CHPwaste | eq1 | DE00_elec | 1
| U_DE00_dheat_CHPcoal | eq1 | DE00_elec | 1
| U_PL00_dheat_CHPbio | eq1 | PL00_elec | 1
| U_PL00_dheat_CHPwaste | eq1 | PL00_elec | 1
| U_PL00_dheat_CHPcoal | eq1 | PL00_elec | 1
| U_DKE1_dheat_CHPwaste | eq1 | DKE1_elec | 1
| U_DKE1_dheat_CHPbio | eq1 | DKE1_elec | 1
| U_Helsinki_dheat_CCGTCHPgas | eq1 | FI00_elec | 1
| U_Tampere_dheat_CHPbio | eq1 | FI00_elec | 1
| U_Tampere_dheat_CCGTCHPgas | eq1 | FI00_elec | 1
| U_Jyvaskyla_dheat_CHPbio | eq1 | FI00_elec | 1
| U_Turku_dheat_CHPbio | eq1 | FI00_elec | 1
| U_Vantaa_dheat_CHPwaste | eq1 | FI00_elec | 1
| U_Vantaa_dheat_CHPbio | eq1 | FI00_elec | 1
| U_Vantaa_dheat_CCGTCHPgas | eq1 | FI00_elec | 1
| U_Oulu_dheat_CHPbio | eq1 | FI00_elec | 1
| U_FI00_others_dheat_CHPwaste | eq1 | FI00_elec | 1
| U_FI00_others_dheat_CHPbio | eq1 | FI00_elec | 1
| U_FI00industry_CHPrecboiler | eq1 | FI00_elec | 1
| U_SE02_dheat_CHPwaste | eq1 | SE02_dheat | -0.4
| U_SE02_dheat_CHPbio | eq1 | SE02_dheat | -0.5
| U_SE03_dheat_CHPwaste | eq1 | SE03_dheat | -0.4
| U_SE03_dheat_CHPbio | eq1 | SE03_dheat | -0.5
| U_SE04_dheat_CHPwaste | eq1 | SE04_dheat | -0.4
| U_SE04_dheat_CHPbio | eq1 | SE04_dheat | -0.5
| U_DE00_dheat_CHPbio | eq1 | DE00_dheat | -0.5
| U_DE00_dheat_CHPwaste | eq1 | DE00_dheat | -0.4
| U_DE00_dheat_CHPcoal | eq1 | DE00_dheat | -0.45
| U_PL00_dheat_CHPbio | eq1 | PL00_dheat | -0.5
| U_PL00_dheat_CHPwaste | eq1 | PL00_dheat | -0.4
| U_PL00_dheat_CHPcoal | eq1 | PL00_dheat | -0.45
| U_DKE1_dheat_CHPwaste | eq1 | DKE1_dheat | -0.4
| U_DKE1_dheat_CHPbio | eq1 | DKE1_dheat | -0.5
| U_Helsinki_dheat_CCGTCHPgas | eq1 | Helsinki_dheat | -1
| U_Tampere_dheat_CHPbio | eq1 | Tampere_dheat | -0.5
| U_Tampere_dheat_CCGTCHPgas | eq1 | Tampere_dheat | -1
| U_Jyvaskyla_dheat_CHPbio | eq1 | Jyvaskyla_dheat | -0.5
| U_Turku_dheat_CHPbio | eq1 | Turku_dheat | -0.5
| U_Vantaa_dheat_CHPwaste | eq1 | Vantaa_dheat | -0.4
| U_Vantaa_dheat_CHPbio | eq1 | Vantaa_dheat | -0.5
| U_Vantaa_dheat_CCGTCHPgas | eq1 | Vantaa_dheat | -1
| U_Oulu_dheat_CHPbio | eq1 | Oulu_dheat | -0.5
| U_FI00_others_dheat_CHPwaste | eq1 | FI00_others_dheat | -0.4
| U_FI00_others_dheat_CHPbio | eq1 | FI00_others_dheat | -0.5
| U_FI00industry_CHPrecboiler | eq1 | FI00industry | -0.5
| U_DE00_reservoirTurbine | gt1 | DE00_reservoir_mingen | -1
| U_FI00_reservoirTurbine | gt1 | FI00_reservoir_mingen | -1
| U_FR00_reservoirTurbine | gt1 | FR00_reservoir_mingen | -1
| U_PL00_reservoirTurbine | gt1 | PL00_reservoir_mingen | -1
| U_SE01_reservoirTurbine | gt1 | SE01_reservoir_mingen | -1
| U_SE02_reservoirTurbine | gt1 | SE02_reservoir_mingen | -1
| U_SE03_reservoirTurbine | gt1 | SE03_reservoir_mingen | -1
| U_SE04_reservoirTurbine | gt1 | SE04_reservoir_mingen | -1
| U_DE00_reservoirTurbine | gt1 | DE00_elec | 1
| U_FI00_reservoirTurbine | gt1 | FI00_elec | 1
| U_FR00_reservoirTurbine | gt1 | FR00_elec | 1
| U_PL00_reservoirTurbine | gt1 | PL00_elec | 1
| U_SE01_reservoirTurbine | gt1 | SE01_elec | 1
| U_SE02_reservoirTurbine | gt1 | SE02_elec | 1
| U_SE03_reservoirTurbine | gt1 | SE03_elec | 1
| U_SE04_reservoirTurbine | gt1 | SE04_elec | 1

## p_gnuBoundaryProperties
Type | Symbol name | filename (no ext.) | extension |  | Boundary properties (ramping costs) for units in certain nodes of certain grids
table | p_gnuBoundaryProperties | inputData | gdx
Setup | GRID | NODE | UNIT | SLACK
[5 empty] | PARAM_GNUBOUNDARYPROPERTIES | rampLimit | rampCost

## ts_unit
Type | Symbol name | filename (no ext.) |  | extension |  | Possible time series form parameter data for units, only used if "p_unit" contains "useTimeseries" for the unit in question.
table | ts_unit | inputData |  | gdx
Setup | UNIT | PARAM_UNIT | FORECAST_INDEX
|  |  |  | TIME_INDEX | t000000 | t000001 | t000002 | t000003 | t000004 | t000005 | t000006 | t000007 | t000008 | t000009 | t000010 | t000011 | t000012 | t000013 | t000014 | t000015 | t000016 | t000017 | t000018 | t000019 | t000020 | t000021 | t000022 | t000023 | t000024 | t000025 | t000026 | t000027 | t000028 | t000029 | t000030 | t000031 | t000032 | t000033 | t000034 | t000035 | t000036 | t000037 | t000038 | t000039 | t000040 | t000041 | t000042 | t000043 | t000044 | t000045 | t000046 | t000047 | t000048 | t000049 | t000050 | t000051 | t000052 | t000053 | t000054 | t000055 | t000056 | t000057 | t000058 | t000059 | t000060 | t000061 | t000062 | t000063 | t000064 | t000065 | t000066 | t000067 | t000068 | t000069 | t000070 | t000071 | t000072 | t000073 | t000074 | t000075 | t000076 | t000077 | t000078 | t000079 | t000080 | t000081 | t000082 | t000083 | t000084 | t000085 | t000086 | t000087 | t000088 | t000089 | t000090 | t000091 | t000092 | t000093 | t000094 | t000095 | t000096 | t000097 | t000098 | t000099 | t000100 | t000101 | t000102 | t000103 | t000104 | t000105 | t000106 | t000107 | t000108 | t000109 | t000110 | t000111 | t000112 | t000113 | t000114 | t000115 | t000116 | t000117 | t000118 | t000119 | t000120 | t000121 | t000122 | t000123 | t000124 | t000125 | t000126 | t000127 | t000128 | t000129 | t000130 | t000131 | t000132 | t000133 | t000134 | t000135 | t000136 | t000137 | t000138 | t000139 | t000140 | t000141 | t000142 | t000143 | t000144 | t000145 | t000146 | t000147 | t000148 | t000149 | t000150 | t000151 | t000152 | t000153 | t000154 | t000155 | t000156 | t000157 | t000158 | t000159 | t000160 | t000161 | t000162 | t000163 | t000164 | t000165 | t000166 | t000167 | t000168 | t000169 | t000170 | t000171 | t000172 | t000173 | t000174 | t000175 | t000176 | t000177 | t000178 | t000179 | t000180 | t000181 | t000182 | t000183 | t000184 | t000185 | t000186 | t000187 | t000188 | t000189 | t000190 | t000191 | t000192 | t000193 | t000194 | t000195 | t000196 | t000197 | t000198 | t000199 | t000200 | t000201 | t000202 | t000203 | t000204 | t000205 | t000206 | t000207 | t000208 | t000209 | t000210 | t000211 | t000212 | t000213 | t000214 | t000215 | t000216 | t000217 | t000218 | t000219 | t000220 | t000221 | t000222 | t000223 | t000224 | t000225 | t000226 | t000227 | t000228 | t000229 | t000230 | t000231 | t000232 | t000233 | t000234 | t000235 | t000236 | t000237 | t000238 | t000239 | t000240 | t000241 | t000242 | t000243 | t000244 | t000245 | t000246 | t000247 | t000248 | t000249 | t000250 | t000251 | t000252 | t000253 | t000254 | t000255 | t000256 | t000257 | t000258 | t000259 | t000260 | t000261 | t000262 | t000263 | t000264 | t000265 | t000266 | t000267 | t000268 | t000269 | t000270 | t000271 | t000272 | t000273 | t000274 | t000275 | t000276 | t000277 | t000278 | t000279 | t000280 | t000281 | t000282 | t000283 | t000284 | t000285 | t000286 | t000287 | t000288 | t000289 | t000290 | t000291 | t000292 | t000293 | t000294 | t000295 | t000296 | t000297 | t000298 | t000299 | t000300 | t000301 | t000302 | t000303 | t000304 | t000305 | t000306 | t000307 | t000308 | t000309 | t000310 | t000311 | t000312 | t000313 | t000314 | t000315 | t000316 | t000317 | t000318 | t000319 | t000320 | t000321 | t000322 | t000323 | t000324 | t000325 | t000326 | t000327 | t000328 | t000329 | t000330 | t000331 | t000332 | t000333 | t000334 | t000335 | t000336 | t000337 | t000338 | t000339 | t000340 | t000341 | t000342 | t000343 | t000344 | t000345 | t000346 | t000347 | t000348 | t000349 | t000350 | t000351 | t000352 | t000353 | t000354 | t000355 | t000356 | t000357 | t000358 | t000359 | t000360 | t000361 | t000362 | t000363 | t000364 | t000365 | t000366 | t000367 | t000368 | t000369 | t000370 | t000371 | t000372 | t000373 | t000374 | t000375 | t000376 | t000377 | t000378 | t000379 | t000380 | t000381 | t000382 | t000383 | t000384 | t000385 | t000386 | t000387 | t000388 | t000389 | t000390 | t000391 | t000392 | t000393 | t000394 | t000395 | t000396 | t000397 | t000398 | t000399 | t000400 | t000401 | t000402 | t000403 | t000404 | t000405 | t000406 | t000407 | t000408 | t000409 | t000410 | t000411 | t000412 | t000413 | t000414 | t000415 | t000416 | t000417 | t000418 | t000419 | t000420 | t000421 | t000422 | t000423 | t000424 | t000425 | t000426 | t000427 | t000428 | t000429 | t000430 | t000431 | t000432 | t000433 | t000434 | t000435 | t000436 | t000437 | t000438 | t000439 | t000440 | t000441 | t000442 | t000443 | t000444 | t000445 | t000446 | t000447 | t000448 | t000449 | t000450 | t000451 | t000452 | t000453 | t000454 | t000455 | t000456 | t000457 | t000458 | t000459 | t000460 | t000461 | t000462 | t000463 | t000464 | t000465 | t000466 | t000467 | t000468 | t000469 | t000470 | t000471 | t000472 | t000473 | t000474 | t000475 | t000476 | t000477 | t000478 | t000479 | t000480 | t000481 | t000482 | t000483 | t000484 | t000485 | t000486 | t000487 | t000488 | t000489 | t000490 | t000491 | t000492 | t000493 | t000494 | t000495 | t000496 | t000497 | t000498 | t000499 | t000500 | t000501 | t000502 | t000503 | t000504 | t000505 | t000506 | t000507 | t000508 | t000509 | t000510 | t000511 | t000512 | t000513 | t000514 | t000515 | t000516 | t000517 | t000518 | t000519 | t000520 | t000521 | t000522 | t000523 | t000524 | t000525 | t000526 | t000527 | t000528 | t000529 | t000530 | t000531 | t000532 | t000533 | t000534 | t000535 | t000536 | t000537 | t000538 | t000539 | t000540 | t000541 | t000542 | t000543 | t000544 | t000545 | t000546 | t000547 | t000548 | t000549 | t000550 | t000551 | t000552 | t000553 | t000554 | t000555 | t000556 | t000557 | t000558 | t000559 | t000560 | t000561 | t000562 | t000563 | t000564 | t000565 | t000566 | t000567 | t000568 | t000569 | t000570 | t000571 | t000572 | t000573 | t000574 | t000575 | t000576 | t000577 | t000578 | t000579 | t000580 | t000581 | t000582 | t000583 | t000584 | t000585 | t000586 | t000587 | t000588 | t000589 | t000590 | t000591 | t000592 | t000593 | t000594 | t000595 | t000596 | t000597 | t000598 | t000599 | t000600 | t000601 | t000602 | t000603 | t000604 | t000605 | t000606 | t000607 | t000608 | t000609 | t000610 | t000611 | t000612 | t000613 | t000614 | t000615 | t000616 | t000617 | t000618 | t000619 | t000620 | t000621 | t000622 | t000623 | t000624 | t000625 | t000626 | t000627 | t000628 | t000629 | t000630 | t000631 | t000632 | t000633 | t000634 | t000635 | t000636 | t000637 | t000638 | t000639 | t000640 | t000641 | t000642 | t000643 | t000644 | t000645 | t000646 | t000647 | t000648 | t000649 | t000650 | t000651 | t000652 | t000653 | t000654 | t000655 | t000656 | t000657 | t000658 | t000659 | t000660 | t000661 | t000662 | t000663 | t000664 | t000665 | t000666 | t000667 | t000668 | t000669 | t000670 | t000671 | t000672 | t000673 | t000674 | t000675 | t000676 | t000677 | t000678 | t000679 | t000680 | t000681 | t000682 | t000683 | t000684 | t000685 | t000686 | t000687 | t000688 | t000689 | t000690 | t000691 | t000692 | t000693 | t000694 | t000695 | t000696 | t000697 | t000698 | t000699 | t000700 | t000701 | t000702 | t000703 | t000704 | t000705 | t000706 | t000707 | t000708 | t000709 | t000710 | t000711 | t000712 | t000713 | t000714 | t000715 | t000716 | t000717 | t000718 | t000719 | t000720 | t000721 | t000722 | t000723 | t000724 | t000725 | t000726 | t000727 | t000728 | t000729 | t000730 | t000731 | t000732 | t000733 | t000734 | t000735 | t000736 | t000737 | t000738 | t000739 | t000740 | t000741 | t000742 | t000743 | t000744 | t000745 | t000746 | t000747 | t000748 | t000749 | t000750 | t000751 | t000752 | t000753 | t000754 | t000755 | t000756 | t000757 | t000758 | t000759 | t000760 | t000761 | t000762 | t000763 | t000764 | t000765 | t000766 | t000767 | t000768 | t000769 | t000770 | t000771 | t000772 | t000773 | t000774 | t000775 | t000776 | t000777 | t000778 | t000779 | t000780 | t000781 | t000782 | t000783 | t000784 | t000785 | t000786 | t000787 | t000788 | t000789 | t000790 | t000791 | t000792 | t000793 | t000794 | t000795 | t000796 | t000797 | t000798 | t000799 | t000800 | t000801 | t000802 | t000803 | t000804 | t000805 | t000806 | t000807 | t000808 | t000809 | t000810 | t000811 | t000812 | t000813 | t000814 | t000815 | t000816 | t000817 | t000818 | t000819 | t000820 | t000821 | t000822 | t000823 | t000824 | t000825 | t000826 | t000827 | t000828 | t000829 | t000830 | t000831 | t000832 | t000833 | t000834 | t000835 | t000836 | t000837 | t000838 | t000839 | t000840 | t000841 | t000842 | t000843 | t000844 | t000845 | t000846 | t000847 | t000848 | t000849 | t000850 | t000851 | t000852 | t000853 | t000854 | t000855 | t000856 | t000857 | t000858 | t000859 | t000860 | t000861 | t000862 | t000863 | t000864 | t000865 | t000866 | t000867 | t000868 | t000869 | t000870 | t000871 | t000872 | t000873 | t000874 | t000875 | t000876 | t000877 | t000878 | t000879 | t000880 | t000881 | t000882 | t000883 | t000884 | t000885 | t000886 | t000887 | t000888 | t000889 | t000890 | t000891 | t000892 | t000893 | t000894 | t000895 | t000896 | t000897 | t000898 | t000899 | t000900 | t000901 | t000902 | t000903 | t000904 | t000905 | t000906 | t000907 | t000908 | t000909 | t000910 | t000911 | t000912 | t000913 | t000914 | t000915 | t000916 | t000917 | t000918 | t000919 | t000920 | t000921 | t000922 | t000923 | t000924 | t000925 | t000926 | t000927 | t000928 | t000929 | t000930 | t000931 | t000932 | t000933 | t000934 | t000935 | t000936 | t000937 | t000938 | t000939 | t000940 | t000941 | t000942 | t000943 | t000944 | t000945 | t000946 | t000947 | t000948 | t000949 | t000950 | t000951 | t000952 | t000953 | t000954 | t000955 | t000956 | t000957 | t000958 | t000959 | t000960 | t000961 | t000962 | t000963 | t000964 | t000965 | t000966 | t000967 | t000968 | t000969 | t000970 | t000971 | t000972 | t000973 | t000974 | t000975 | t000976 | t000977 | t000978 | t000979 | t000980 | t000981 | t000982 | t000983 | t000984 | t000985 | t000986 | t000987 | t000988 | t000989 | t000990 | t000991 | t000992 | t000993 | t000994 | t000995 | t000996 | t000997 | t000998 | t000999 | t001000 | t001001 | t001002 | t001003 | t001004 | t001005 | t001006 | t001007 | t001008 | t001009 | t001010 | t001011 | t001012 | t001013 | t001014 | t001015 | t001016 | t001017 | t008760

## restype
Type | Symbol name | File name (no ext.) | extension | Restypes are reserve type (primary, secondary, and tertiary, for example)
set | restype | inputData | gdx
Setup | RESTYPE
init | primary
init | secondary
init | tertiary
init | FFR

## restypeDirection
Type | Symbol name | File name (no ext.) | extension | List all combinations of reserve types and directions
set | restypeDirection | inputData | gdx
Setup | RESTYPE | UP_DOWN
init | primary | up
init | primary | down
init | secondary | up
init | secondary | down
init | tertiary | up
init | tertiary | down
init | FFR | up
init | FFR | down

## restypeReleasedForRealization
Type | Symbol name | File name (no ext.) | extension | List all reserve types that are released for the realized time periods
set | restypeReleasedForRealization | inputData | gdx
Setup | RESTYPE
init | tertiary

## p_groupReserves
Type | Symbol name | filename (no ext.) | extension |  | Define policy related data for the groups (of nodes)/ Data defining the reserve rules in each group (of nodes)
table | p_groupReserves | inputData | gdx
Setup | GROUP
|  | RESTYPE | primary | secondary | tertiary | primary | secondary | tertiary | primary | secondary | tertiary | primary | secondary | tertiary | primary | secondary | tertiary | primary | secondary | tertiary | FFR | FFR | FFR | FFR | FFR | FFR | primary | primary | primary
|  | PARAM_POLICY | gate_closure | gate_closure | gate_closure | update_frequency | update_frequency | update_frequency | reserve_length | reserve_length | reserve_length | useTimeSeries | useTimeSeries | useTimeSeries | up | up | up | down | down | down | gate_closure | update_frequency | reserve_length | useTimeSeries | up | down | reserve_activation_duration | reserve_reactivation_time | update_offset
init | reserveGroup |  | 0 | 0 | 0 | 24 | 24 | 24 | 24 | 24 | 24 | FALSE | TRUE | FALSE | 0 | 0 | 0 | 0 | 0 | 0 | 0 | 24 | 24 | FALSE | 0 | 0 | 0.25 | 1

## p_groupReserves4D
Type | Symbol name | filename (no ext.) | extension |  | Policy data related to two groups and reserve types with direction
parameter | p_groupReserves4D | inputData | gdx
Setup | GROUP | RESTYPE | UP_DOWN | GROUP | PARAM_POLICY | Value
init | VRETransferInPrimaryReserves | primary | up | reserveGroup | ReserveShareMax | 0.9
init | VRETransferInPrimaryReserves | primary | down | reserveGroup | ReserveShareMax | 0.9

## restype_inertia
Type | Symbol name | File name (no ext.) | extension | Reserve types considered in the inertia/RoCoF constraints
set | restype_inertia | inputData | gdx
Setup | RESTYPE
init | FFR

## p_groupReserves3D
Type | Symbol name | filename (no ext.) | extension |  | Policy data related to groups and reserve types with direction
parameter | p_groupReserves3D | inputData | gdx
Setup | GROUP | RESTYPE | UP_DOWN | PARAM_POLICY | Value
init | reservegroup | primary | up | LossOfTrans | 1
init | reservegroup | primary | down | LossOfTrans | 1

## p_gnuReserves
Type | Symbol name | filename (no ext.) | extension |  | Define reserve capable units, and the types of reserves they can provide
table | p_gnuReserves | inputData | gdx
Setup | GRID | NODE | UNIT
|  |  |  | RESTYPE | primary | primary | secondary | secondary | tertiary | tertiary | primary | secondary | tertiary | FFR | FFR | primary | primary | primary
|  |  |  | PARAM_POLICY | down | up | down | up | up | down | portion_of_infeed_to_reserve | portion_of_infeed_to_reserve | portion_of_infeed_to_reserve | up | down | reserveReliability | reserve_increase_ratio | offlineReserveCapability

## p_gnnReserves
Type | Symbol name | filename (no ext.) | extension |  | The share of a connection that can be used for a particular reserve
parameter | p_gnnReserves | inputData | gdx
Setup | GRID | NODE | NODE | RESTYPE | UP_DOWN | Value

## p_gnuRes2Res
Type | Symbol name | filename (no ext.) | extension |  | First reserve category (upper) that can be used in the second reserve category (lower) (with possible multiplier given as data)
table | p_gnuRes2Res | inputData | gdx
Setup | GRID | NODE | UNIT
|  |  |  | RESTYPE | primary
|  |  |  | UP_DOWN | up
|  |  |  | RESTYPE | secondary

## ts_reserveDemand
Type | Symbol name | filename (no ext.) | extension |  |  | Reserve demand in region in the time period/slice (MW)
table | ts_reserveDemand | inputData | gdx
Setup | RESTYPE | UP_DOWN | GROUP | FORECAST_INDEX
[5 empty] | TIME_INDEX | t000000 | t000001 | t000002 | t000003 | t000004 | t000005 | t000006 | t000007 | t000008 | t000009 | t000010 | t000011 | t000012 | t000013 | t000014 | t000015 | t000016 | t000017 | t000018 | t000019 | t000020 | t000021 | t000022 | t000023 | t000024 | t000025 | t000026 | t000027 | t000028 | t000029 | t000030 | t000031 | t000032 | t000033 | t000034 | t000035 | t000036 | t000037 | t000038 | t000039 | t000040 | t000041 | t000042 | t000043 | t000044 | t000045 | t000046 | t000047 | t000048 | t000049 | t000050 | t000051 | t000052 | t000053 | t000054 | t000055 | t000056 | t000057 | t000058 | t000059 | t000060 | t000061 | t000062 | t000063 | t000064 | t000065 | t000066 | t000067 | t000068 | t000069 | t000070 | t000071 | t000072 | t000073 | t000074 | t000075 | t000076 | t000077 | t000078 | t000079 | t000080 | t000081 | t000082 | t000083 | t000084 | t000085 | t000086 | t000087 | t000088 | t000089 | t000090 | t000091 | t000092 | t000093 | t000094 | t000095 | t000096 | t000097 | t000098 | t000099 | t000100 | t000101 | t000102 | t000103 | t000104 | t000105 | t000106 | t000107 | t000108 | t000109 | t000110 | t000111 | t000112 | t000113 | t000114 | t000115 | t000116 | t000117 | t000118 | t000119 | t000120 | t000121 | t000122 | t000123 | t000124 | t000125 | t000126 | t000127 | t000128 | t000129 | t000130 | t000131 | t000132 | t000133 | t000134 | t000135 | t000136 | t000137 | t000138 | t000139 | t000140 | t000141 | t000142 | t000143 | t000144 | t000145 | t000146 | t000147 | t000148 | t000149 | t000150 | t000151 | t000152 | t000153 | t000154 | t000155 | t000156 | t000157 | t000158 | t000159 | t000160 | t000161 | t000162 | t000163 | t000164 | t000165 | t000166 | t000167 | t000168 | t000169 | t000170 | t000171 | t000172 | t000173 | t000174 | t000175 | t000176 | t000177 | t000178 | t000179 | t000180 | t000181 | t000182 | t000183 | t000184 | t000185 | t000186 | t000187 | t000188 | t000189 | t000190 | t000191 | t000192 | t000193 | t000194 | t000195 | t000196 | t000197 | t000198 | t000199 | t000200 | t000201 | t000202 | t000203 | t000204 | t000205 | t000206 | t000207 | t000208 | t000209 | t000210 | t000211 | t000212 | t000213 | t000214 | t000215 | t000216 | t000217 | t000218 | t000219 | t000220 | t000221 | t000222 | t000223 | t000224 | t000225 | t000226 | t000227 | t000228 | t000229 | t000230 | t000231 | t000232 | t000233 | t000234 | t000235 | t000236 | t000237 | t000238 | t000239 | t000240 | t000241 | t000242 | t000243 | t000244 | t000245 | t000246 | t000247 | t000248 | t000249 | t000250 | t000251 | t000252 | t000253 | t000254 | t000255 | t000256 | t000257 | t000258 | t000259 | t000260 | t000261 | t000262 | t000263 | t000264 | t000265 | t000266 | t000267 | t000268 | t000269 | t000270 | t000271 | t000272 | t000273 | t000274 | t000275 | t000276 | t000277 | t000278 | t000279 | t000280 | t000281 | t000282 | t000283 | t000284 | t000285 | t000286 | t000287 | t000288 | t000289 | t000290 | t000291 | t000292 | t000293 | t000294 | t000295 | t000296 | t000297 | t000298 | t000299 | t000300 | t000301 | t000302 | t000303 | t000304 | t000305 | t000306 | t000307 | t000308 | t000309 | t000310 | t000311 | t000312 | t000313 | t000314 | t000315 | t000316 | t000317 | t000318 | t000319 | t000320 | t000321 | t000322 | t000323 | t000324 | t000325 | t000326 | t000327 | t000328 | t000329 | t000330 | t000331 | t000332 | t000333 | t000334 | t000335 | t000336 | t000337 | t000338 | t000339 | t000340 | t000341 | t000342 | t000343 | t000344 | t000345 | t000346 | t000347 | t000348 | t000349 | t000350 | t000351 | t000352 | t000353 | t000354 | t000355 | t000356 | t000357 | t000358 | t000359 | t000360 | t000361 | t000362 | t000363 | t000364 | t000365 | t000366 | t000367 | t000368 | t000369 | t000370 | t000371 | t000372 | t000373 | t000374 | t000375 | t000376 | t000377 | t000378 | t000379 | t000380 | t000381 | t000382 | t000383 | t000384 | t000385 | t000386 | t000387 | t000388 | t000389 | t000390 | t000391 | t000392 | t000393 | t000394 | t000395 | t000396 | t000397 | t000398 | t000399 | t000400 | t000401 | t000402 | t000403 | t000404 | t000405 | t000406 | t000407 | t000408 | t000409 | t000410 | t000411 | t000412 | t000413 | t000414 | t000415 | t000416 | t000417 | t000418 | t000419 | t000420 | t000421 | t000422 | t000423 | t000424 | t000425 | t000426 | t000427 | t000428 | t000429 | t000430 | t000431 | t000432 | t000433 | t000434 | t000435 | t000436 | t000437 | t000438 | t000439 | t000440 | t000441 | t000442 | t000443 | t000444 | t000445 | t000446 | t000447 | t000448 | t000449 | t000450 | t000451 | t000452 | t000453 | t000454 | t000455 | t000456 | t000457 | t000458 | t000459 | t000460 | t000461 | t000462 | t000463 | t000464 | t000465 | t000466 | t000467 | t000468 | t000469 | t000470 | t000471 | t000472 | t000473 | t000474 | t000475 | t000476 | t000477 | t000478 | t000479 | t000480 | t000481 | t000482 | t000483 | t000484 | t000485 | t000486 | t000487 | t000488 | t000489 | t000490 | t000491 | t000492 | t000493 | t000494 | t000495 | t000496 | t000497 | t000498 | t000499 | t000500 | t000501 | t000502 | t000503 | t000504 | t000505 | t000506 | t000507 | t000508 | t000509 | t000510 | t000511 | t000512 | t000513 | t000514 | t000515 | t000516 | t000517 | t000518 | t000519 | t000520 | t000521 | t000522 | t000523 | t000524 | t000525 | t000526 | t000527 | t000528 | t000529 | t000530 | t000531 | t000532 | t000533 | t000534 | t000535 | t000536 | t000537 | t000538 | t000539 | t000540 | t000541 | t000542 | t000543 | t000544 | t000545 | t000546 | t000547 | t000548 | t000549 | t000550 | t000551 | t000552 | t000553 | t000554 | t000555 | t000556 | t000557 | t000558 | t000559 | t000560 | t000561 | t000562 | t000563 | t000564 | t000565 | t000566 | t000567 | t000568 | t000569 | t000570 | t000571 | t000572 | t000573 | t000574 | t000575 | t000576 | t000577 | t000578 | t000579 | t000580 | t000581 | t000582 | t000583 | t000584 | t000585 | t000586 | t000587 | t000588 | t000589 | t000590 | t000591 | t000592 | t000593 | t000594 | t000595 | t000596 | t000597 | t000598 | t000599 | t000600 | t000601 | t000602 | t000603 | t000604 | t000605 | t000606 | t000607 | t000608 | t000609 | t000610 | t000611 | t000612 | t000613 | t000614 | t000615 | t000616 | t000617 | t000618 | t000619 | t000620 | t000621 | t000622 | t000623 | t000624 | t000625 | t000626 | t000627 | t000628 | t000629 | t000630 | t000631 | t000632 | t000633 | t000634 | t000635 | t000636 | t000637 | t000638 | t000639 | t000640 | t000641 | t000642 | t000643 | t000644 | t000645 | t000646 | t000647 | t000648 | t000649 | t000650 | t000651 | t000652 | t000653 | t000654 | t000655 | t000656 | t000657 | t000658 | t000659 | t000660 | t000661 | t000662 | t000663 | t000664 | t000665 | t000666 | t000667 | t000668 | t000669 | t000670 | t000671 | t000672 | t000673 | t000674 | t000675 | t000676 | t000677 | t000678 | t000679 | t000680 | t000681 | t000682 | t000683 | t000684 | t000685 | t000686 | t000687 | t000688 | t000689 | t000690 | t000691 | t000692 | t000693 | t000694 | t000695 | t000696 | t000697 | t000698 | t000699 | t000700 | t000701 | t000702 | t000703 | t000704 | t000705 | t000706 | t000707 | t000708 | t000709 | t000710 | t000711 | t000712 | t000713 | t000714 | t000715 | t000716 | t000717 | t000718 | t000719 | t000720 | t000721 | t000722 | t000723 | t000724 | t000725 | t000726 | t000727 | t000728 | t000729 | t000730 | t000731 | t000732 | t000733 | t000734 | t000735 | t000736 | t000737 | t000738 | t000739 | t000740 | t000741 | t000742 | t000743 | t000744 | t000745 | t000746 | t000747 | t000748 | t000749 | t000750 | t000751 | t000752 | t000753 | t000754 | t000755 | t000756 | t000757 | t000758 | t000759 | t000760 | t000761 | t000762 | t000763 | t000764 | t000765 | t000766 | t000767 | t000768 | t000769 | t000770 | t000771 | t000772 | t000773 | t000774 | t000775 | t000776 | t000777 | t000778 | t000779 | t000780 | t000781 | t000782 | t000783 | t000784 | t000785 | t000786 | t000787 | t000788 | t000789 | t000790 | t000791 | t000792 | t000793 | t000794 | t000795 | t000796 | t000797 | t000798 | t000799 | t000800 | t000801 | t000802 | t000803 | t000804 | t000805 | t000806 | t000807 | t000808 | t000809 | t000810 | t000811 | t000812 | t000813 | t000814 | t000815 | t000816 | t000817 | t000818 | t000819 | t000820 | t000821 | t000822 | t000823 | t000824 | t000825 | t000826 | t000827 | t000828 | t000829 | t000830 | t000831 | t000832 | t000833 | t000834 | t000835 | t000836 | t000837 | t000838 | t000839 | t000840 | t000841 | t000842 | t000843 | t000844 | t000845 | t000846 | t000847 | t000848 | t000849 | t000850 | t000851 | t000852 | t000853 | t000854 | t000855 | t000856 | t000857 | t000858 | t000859 | t000860 | t000861 | t000862 | t000863 | t000864 | t000865 | t000866 | t000867 | t000868 | t000869 | t000870 | t000871 | t000872 | t000873 | t000874 | t000875 | t000876 | t000877 | t000878 | t000879 | t000880 | t000881 | t000882 | t000883 | t000884 | t000885 | t000886 | t000887 | t000888 | t000889 | t000890 | t000891 | t000892 | t000893 | t000894 | t000895 | t000896 | t000897 | t000898 | t000899 | t000900 | t000901 | t000902 | t000903 | t000904 | t000905 | t000906 | t000907 | t000908 | t000909 | t000910 | t000911 | t000912 | t000913 | t000914 | t000915 | t000916 | t000917 | t000918 | t000919 | t000920 | t000921 | t000922 | t000923 | t000924 | t000925 | t000926 | t000927 | t000928 | t000929 | t000930 | t000931 | t000932 | t000933 | t000934 | t000935 | t000936 | t000937 | t000938 | t000939 | t000940 | t000941 | t000942 | t000943 | t000944 | t000945 | t000946 | t000947 | t000948 | t000949 | t000950 | t000951 | t000952 | t000953 | t000954 | t000955 | t000956 | t000957 | t000958 | t000959 | t000960 | t000961 | t000962 | t000963 | t000964 | t000965 | t000966 | t000967 | t000968 | t000969 | t000970 | t000971 | t000972 | t000973 | t000974 | t000975 | t000976 | t000977 | t000978 | t000979 | t000980 | t000981 | t000982 | t000983 | t000984 | t000985 | t000986 | t000987 | t000988 | t000989 | t000990 | t000991 | t000992 | t000993 | t000994 | t000995 | t000996 | t000997 | t000998 | t000999 | t001000 | t001001 | t001002 | t001003 | t001004 | t001005 | t001006 | t001007 | t001008 | t001009 | t001010 | t001011 | t001012 | t001013 | t001014 | t001015 | t001016 | t008760

## p_uStartupFuel
Type | Symbol name | filename (no ext.) | extension |  | Start-up fuel limits in units
table | p_uStartupFuel | inputData | gdx
Setup | UNIT | NODE
| unit | node | dummy | fixedFuelFraction
init | U_DE00_gasCCGTNew | Gas |  | 1
init | U_FR00_gasCCGTNew | Gas |  | 1
init | U_PL00_gasCCGTNew | Gas |  | 1
init | U_UK00_gasCCGTNew | Gas |  | 1
init | U_DE00_gasCCGTOld1 | Gas |  | 1
init | U_NL00_gasCCGTOld1 | Gas |  | 1
| U_UK00_gasCCGTOld1 | Gas |  | 1
| U_DE00_gasCCGTOld2 | Gas |  | 1
| U_NL00_gasCCGTOld2 | Gas |  | 1
| U_UK00_gasCCGTOld2 | Gas |  | 1
| U_FR00_gasCCGTpresent1 | Gas |  | 1
| U_LV00_gasCCGTpresent1 | Gas |  | 1
| U_SE03_gasCCGTpresent1 | Gas |  | 1
| U_FR00_gasCCGTpresent2 | Gas |  | 1
| U_LT00_gasCCGTpresent2 | Gas |  | 1
| U_NL00_gasCCGTpresent2 | Gas |  | 1
| U_UK00_gasCCGTpresent2 | Gas |  | 1
| U_DE00_gasOld1 | Gas |  | 1
| U_UK00_gasOld1 | Gas |  | 1
| U_DE00_gasOld2 | Gas |  | 1
| U_PL00_ligniteNew | Lignite |  | 1
| U_PL00_ligniteOld1 | Lignite |  | 1
| U_PL00_hardcoalNew | Hardcoal |  | 1
| U_PL00_hardcoalOld1 | Hardcoal |  | 1
| U_PL00_hardcoalOld2 | Hardcoal |  | 1
| U_FI00_hardcoalNewBio | Hardcoal |  | 1
| U_NL00_hardcoalNewBio | Hardcoal |  | 1
| U_UK00_hardcoalNewBio | Hardcoal |  | 1
| U_UK00_hardcoalOldBio | Hardcoal |  | 1
| U_DKE1_hardcoalOld2Bio | Hardcoal |  | 1
| U_DKW1_hardcoalOld2Bio | Hardcoal |  | 1
| U_UK00_hardcoalOld2Bio | Hardcoal |  | 1
| U_EE00_oilshaleNewBio | Oilshale |  | 1
| U_FI00_gasOCGTnew | Gas |  | 1
| U_FR00_gasOCGTnew | Gas |  | 1
| U_NL00_gasOCGTnew | Gas |  | 1
| U_PL00_gasOCGTnew | Gas |  | 1
| U_DE00_gasOCGTold | Gas |  | 1
| U_FI00_gasOCGTold | Gas |  | 1
| U_NL00_gasOCGTold | Gas |  | 1
| U_SE02_gasOCGTold | Gas |  | 1
| U_SE03_gasOCGTold | Gas |  | 1
| U_UK00_gasOCGTold | Gas |  | 1
| U_LT00_HFOOld1 | Heavyoil |  | 1
| U_UK00_HFOOld1 | Heavyoil |  | 1
| U_FR00_nuclear | Nuclear |  | 1
| U_PL00_nuclear | Nuclear |  | 1
| U_UK00_nuclear | Nuclear |  | 1
| U_DE00_LFO | Lightoil |  | 1
| U_UK00_LFO | Lightoil |  | 1
| U_SE02_dheat_CHPwaste | MSW |  | 1
| U_SE02_dheat_CHPbio | Biomass |  | 1
| U_SE02_dheat_HOBbio | Biomass |  | 1
| U_SE02_dheat_HOBoil | Heavyoil |  | 1
| U_SE03_dheat_CHPwaste | MSW |  | 1
| U_SE03_dheat_CHPbio | Biomass |  | 1
| U_SE03_dheat_HOBbio | Biomass |  | 1
| U_SE03_dheat_HOBoil | Heavyoil |  | 1
| U_SE04_dheat_CHPwaste | MSW |  | 1
| U_SE04_dheat_CHPbio | Biomass |  | 1
| U_SE04_dheat_HOBbio | Biomass |  | 1
| U_SE04_dheat_HOBoil | Heavyoil |  | 1
| U_DE00_dheat_CHPbio | Biomass |  | 1
| U_DE00_dheat_CHPwaste | MSW |  | 1
| U_DE00_dheat_CHPcoal | Hardcoal |  | 1
| U_DE00_dheat_HOBgas | Gas |  | 1
| U_PL00_dheat_CHPbio | Biomass |  | 1
| U_PL00_dheat_CHPwaste | MSW |  | 1
| U_PL00_dheat_CHPcoal | Hardcoal |  | 1
| U_PL00_dheat_HOBgas | Gas |  | 1
| U_PL00_dheat_HOBoil | Heavyoil |  | 1
| U_DKE1_dheat_CHPwaste | MSW |  | 1
| U_DKE1_dheat_CHPbio | Biomass |  | 1
| U_DKE1_dheat_HOBgas | Gas |  | 1
| U_DKE1_dheat_HOBoil | Heavyoil |  | 1
| U_DKE1_dheat_HOBbio | Biomass |  | 1
| U_Helsinki_dheat_CCGTCHPgas | Gas |  | 1
| U_Helsinki_dheat_HOBoil | Heavyoil |  | 1
| U_Helsinki_dheat_HOBgas | Gas |  | 1
| U_Helsinki_dheat_HOBbio | Biomass |  | 1
| U_Tampere_dheat_HOBoil | Heavyoil |  | 1
| U_Tampere_dheat_CHPbio | Biomass |  | 1
| U_Tampere_dheat_CCGTCHPgas | Gas |  | 1
| U_Jyvaskyla_dheat_CHPbio | Biomass |  | 1
| U_Jyvaskyla_dheat_HOBoil | Heavyoil |  | 1
| U_Turku_dheat_CHPbio | Biomass |  | 1
| U_Turku_dheat_HOBoil | Heavyoil |  | 1
| U_Turku_dheat_HOBbio | Biomass |  | 1
| U_Vantaa_dheat_CHPwaste | MSW |  | 1
| U_Vantaa_dheat_CHPbio | Biomass |  | 1
| U_Vantaa_dheat_CCGTCHPgas | Gas |  | 1
| U_Vantaa_dheat_HOBgas | Gas |  | 1
| U_Oulu_dheat_CHPbio | Biomass |  | 1
| U_Oulu_dheat_HOBoil | Heavyoil |  | 1
| U_Espoo_dheat_HOBgas | Gas |  | 1
| U_Espoo_dheat_HOBoil | Heavyoil |  | 1
| U_FI00_others_dheat_CHPwaste | MSW |  | 1
| U_FI00_others_dheat_CHPbio | Biomass |  | 1
| U_FI00_others_dheat_HOBbio | Biomass |  | 1
| U_FI00_others_dheat_HOBoil | Heavyoil |  | 1
| U_FI00industry_CHPrecboiler | Blackliquor |  | 1
| U_LT00_gasCCGTpresent1 | Gas |  | 1
| U_FI00_nuclear | Nuclear |  | 1
| U_SE03_nuclear | Nuclear |  | 1
| U_DE00_nuclear | Nuclear |  | 1
| U_DE00_gasOCGTnew | Gas |  | 1
| U_FI00_DRcutofftier1 | DRservice1 |  | 1
| U_SE03_DRcutofftier1 | DRservice1 |  | 1
| U_NOS0_DRcutofftier1 | DRservice1 |  | 1
| U_FR00_DRcutofftier1 | DRservice1 |  | 1
| U_DE00_DRcutofftier1 | DRservice1 |  | 1

## flowUnit
Type | Symbol name | File name (no ext.) | extension | List units that exploit free energy flows under the desired flow
set | flowUnit | inputData | gdx
Setup | flow | unit
init | offshorewind | U_DE00_windOffshore
| offshorewind | U_DKE1_windOffshore
| offshorewind | U_DKW1_windOffshore
| offshorewind | U_FI00_windOffshore
| offshorewind | U_FR00_windOffshore
| offshorewind | U_LT00_windOffshore
| offshorewind | U_LV00_windOffshore
| offshorewind | U_NL00_windOffshore
| offshorewind | U_PL00_windOffshore
| offshorewind | U_SE03_windOffshore
| offshorewind | U_SE04_windOffshore
| offshorewind | U_UK00_windOffshore
| onshorewind | U_DE00_windOnshore
| onshorewind | U_DKE1_windOnshore
| onshorewind | U_DKW1_windOnshore
| onshorewind | U_EE00_windOnshore
| onshorewind | U_FI00_windOnshore
| onshorewind | U_FR00_windOnshore
| onshorewind | U_LT00_windOnshore
| onshorewind | U_LV00_windOnshore
| onshorewind | U_NL00_windOnshore
| onshorewind | U_NOM1_windOnshore
| onshorewind | U_NON1_windOnshore
| onshorewind | U_NOS0_windOnshore
| onshorewind | U_PL00_windOnshore
| onshorewind | U_SE01_windOnshore
| onshorewind | U_SE02_windOnshore
| onshorewind | U_SE03_windOnshore
| onshorewind | U_SE04_windOnshore
| onshorewind | U_UK00_windOnshore
| PV | U_DE00_PV
| PV | U_DKE1_PV
| PV | U_DKW1_PV
| PV | U_EE00_PV
| PV | U_FI00_PV
| PV | U_FR00_PV
| PV | U_LT00_PV
| PV | U_LV00_PV
| PV | U_NL00_PV
| PV | U_NOS0_PV
| PV | U_PL00_PV
| PV | U_SE02_PV
| PV | U_SE03_PV
| PV | U_SE04_PV
| PV | U_UK00_PV

## p_storageValue
Type | Symbol name | filename (no ext.) | extension | Constant value of stored something at the end of a time step
parameter | p_storageValue | inputData | gdx
Setup | GRID | NODE | Value

## ts_storageValue
Type | Symbol name | filename (no ext.) | extension |  | Timeseries value of stored something at the end of a time step
parameter | ts_storageValue | inputData | gdx
Setup | GRID | NODE | FORECAST_INDEX | TIME_INDEX | Value

## emission
Type | Symbol name | File name (no ext.) | extension | List emission types here
set | emission | inputData | gdx
Setup | EMISSION
init | CO2
init | SO2

## ts_emissionPriceChange
time dependent emission tax (EUR/tCO2)
Emission | Group | t000001

## p_nEmission
Type | Symbol name | filename (no ext.) | extension |  | Define fuel emission content
table | p_nEmission | inputData | gdx
Setup | NODE
|  | EMISSION | CO2 | SO2
init | Hardcoal |  | 0.345 | 0.09
| Gas |  | 0.20484 | 0.09
| Lightoil |  | 0.266 | 0
| Lignite |  | 0.36 | 0
| Heavyoil |  | 0.284 | 0

## p_gnuEmission
GRID | NODE | UNIT | Emission | Define fuel emission content (t/MWh)

## p_groupPolicyEmission
Type | Symbol name | filename (no ext.) | extension | Define policy related data for groups and emissions
table | p_groupPolicyEmission | inputData | gdx
Setup | GROUP
PARAM_POLICY
EMISSION

## ts_cf
Type | Symbol name | filename (no ext.) | extension |  | Define available capacity factor time series
table | ts_cf | inputData | gdx
Setup | FLOW | NODE | FORECAST_INDEX | TIME_INDEX | Value

## ts_PriceChange
Type | Symbol name | filename (no ext.) | extension | Define initial commodity (fuel) price, and subsequent changes in commodity (fuel) prices as additions or reductions (in €/MWh)
table | ts_PriceChange | inputData | gdx
Setup | NODE
| fuel | t000000
| Hardcoal | 27
| Nuclear | 2.5
| Gas | 80
| Heavyoil | 80
| Lightoil | 95
| Lignite | 15
| Biomass | 25
| Blackliquor | 1
| MSW | 1
| Oilshale | 35
| DRservice1 | 0
| Hydrogencommod | 50

## ts_influx
Type | Symbol name | filename (no ext.) | extension |  | External power inflow/outflow time series (only relevant if several nodes are integrated - allows for separate time series for energy demand in the node and energy imports/exports from regions outside of the model scope)
table | ts_influx | inputData | gdx
Setup | GRID | NODE | FORECAST_INDEX
|  |  |  | TIME_INDEX | t000000 | t000001 | t000002 | t000003 | t000004 | t000005 | t000006 | t000007 | t000008 | t000009 | t000010 | t000011 | t000012 | t000013 | t000014 | t000015 | t000016 | t000017 | t000018 | t000019 | t000020 | t000021 | t000022 | t000023 | t000024 | t000025 | t000026 | t000027 | t000028 | t000029 | t000030 | t000031 | t000032 | t000033 | t000034 | t000035 | t000036 | t000037 | t000038 | t000039 | t000040 | t000041 | t000042 | t000043 | t000044 | t000045 | t000046 | t000047 | t000048 | t000049 | t000050 | t000051 | t000052 | t000053 | t000054 | t000055 | t000056 | t000057 | t000058 | t000059 | t000060 | t000061 | t000062 | t000063 | t000064 | t000065 | t000066 | t000067 | t000068 | t000069 | t000070 | t000071 | t000072 | t000073 | t000074 | t000075 | t000076 | t000077 | t000078 | t000079 | t000080 | t000081 | t000082 | t000083 | t000084 | t000085 | t000086 | t000087 | t000088 | t000089 | t000090 | t000091 | t000092 | t000093 | t000094 | t000095 | t000096 | t000097 | t000098 | t000099 | t000100 | t000101 | t000102 | t000103 | t000104 | t000105 | t000106 | t000107 | t000108 | t000109 | t000110 | t000111 | t000112 | t000113 | t000114 | t000115 | t000116 | t000117 | t000118 | t000119 | t000120 | t000121 | t000122 | t000123 | t000124 | t000125 | t000126 | t000127 | t000128 | t000129 | t000130 | t000131 | t000132 | t000133 | t000134 | t000135 | t000136 | t000137 | t000138 | t000139 | t000140 | t000141 | t000142 | t000143 | t000144 | t000145 | t000146 | t000147 | t000148 | t000149 | t000150 | t000151 | t000152 | t000153 | t000154 | t000155 | t000156 | t000157 | t000158 | t000159 | t000160 | t000161 | t000162 | t000163 | t000164 | t000165 | t000166 | t000167 | t000168 | t000169 | t000170 | t000171 | t000172 | t000173 | t000174 | t000175 | t000176 | t000177 | t000178 | t000179 | t000180 | t000181 | t000182 | t000183 | t000184 | t000185 | t000186 | t000187 | t000188 | t000189 | t000190 | t000191 | t000192 | t000193 | t000194 | t000195 | t000196 | t000197 | t000198 | t000199 | t000200 | t000201 | t000202 | t000203 | t000204 | t000205 | t000206 | t000207 | t000208 | t000209 | t000210 | t000211 | t000212 | t000213 | t000214 | t000215 | t000216 | t000217 | t000218 | t000219 | t000220 | t000221 | t000222 | t000223 | t000224 | t000225 | t000226 | t000227 | t000228 | t000229 | t000230 | t000231 | t000232 | t000233 | t000234 | t000235 | t000236 | t000237 | t000238 | t000239 | t000240 | t000241 | t000242 | t000243 | t000244 | t000245 | t000246 | t000247 | t000248 | t000249 | t000250 | t000251 | t000252 | t000253 | t000254 | t000255 | t000256 | t000257 | t000258 | t000259 | t000260 | t000261 | t000262 | t000263 | t000264 | t000265 | t000266 | t000267 | t000268 | t000269 | t000270 | t000271 | t000272 | t000273 | t000274 | t000275 | t000276 | t000277 | t000278 | t000279 | t000280 | t000281 | t000282 | t000283 | t000284 | t000285 | t000286 | t000287 | t000288 | t000289 | t000290 | t000291 | t000292 | t000293 | t000294 | t000295 | t000296 | t000297 | t000298 | t000299 | t000300 | t000301 | t000302 | t000303 | t000304 | t000305 | t000306 | t000307 | t000308 | t000309 | t000310 | t000311 | t000312 | t000313 | t000314 | t000315 | t000316 | t000317 | t000318 | t000319 | t000320 | t000321 | t000322 | t000323 | t000324 | t000325 | t000326 | t000327 | t000328 | t000329 | t000330 | t000331 | t000332 | t000333 | t000334 | t000335 | t000336 | t000337 | t000338 | t000339 | t000340 | t000341 | t000342 | t000343 | t000344 | t000345 | t000346 | t000347 | t000348 | t000349 | t000350 | t000351 | t000352 | t000353 | t000354 | t000355 | t000356 | t000357 | t000358 | t000359 | t000360 | t000361 | t000362 | t000363 | t000364 | t000365 | t000366 | t000367 | t000368 | t000369 | t000370 | t000371 | t000372 | t000373 | t000374 | t000375 | t000376 | t000377 | t000378 | t000379 | t000380 | t000381 | t000382 | t000383 | t000384 | t000385 | t000386 | t000387 | t000388 | t000389 | t000390 | t000391 | t000392 | t000393 | t000394 | t000395 | t000396 | t000397 | t000398 | t000399 | t000400 | t000401 | t000402 | t000403 | t000404 | t000405 | t000406 | t000407 | t000408 | t000409 | t000410 | t000411 | t000412 | t000413 | t000414 | t000415 | t000416 | t000417 | t000418 | t000419 | t000420 | t000421 | t000422 | t000423 | t000424 | t000425 | t000426 | t000427 | t000428 | t000429 | t000430 | t000431 | t000432 | t000433 | t000434 | t000435 | t000436 | t000437 | t000438 | t000439 | t000440 | t000441 | t000442 | t000443 | t000444 | t000445 | t000446 | t000447 | t000448 | t000449 | t000450 | t000451 | t000452 | t000453 | t000454 | t000455 | t000456 | t000457 | t000458 | t000459 | t000460 | t000461 | t000462 | t000463 | t000464 | t000465 | t000466 | t000467 | t000468 | t000469 | t000470 | t000471 | t000472 | t000473 | t000474 | t000475 | t000476 | t000477 | t000478 | t000479 | t000480 | t000481 | t000482 | t000483 | t000484 | t000485 | t000486 | t000487 | t000488 | t000489 | t000490 | t000491 | t000492 | t000493 | t000494 | t000495 | t000496 | t000497 | t000498 | t000499 | t000500 | t000501 | t000502 | t000503 | t000504 | t000505 | t000506 | t000507 | t000508 | t000509 | t000510 | t000511 | t000512 | t000513 | t000514 | t000515 | t000516 | t000517 | t000518 | t000519 | t000520 | t000521 | t000522 | t000523 | t000524 | t000525 | t000526 | t000527 | t000528 | t000529 | t000530 | t000531 | t000532 | t000533 | t000534 | t000535 | t000536 | t000537 | t000538 | t000539 | t000540 | t000541 | t000542 | t000543 | t000544 | t000545 | t000546 | t000547 | t000548 | t000549 | t000550 | t000551 | t000552 | t000553 | t000554 | t000555 | t000556 | t000557 | t000558 | t000559 | t000560 | t000561 | t000562 | t000563 | t000564 | t000565 | t000566 | t000567 | t000568 | t000569 | t000570 | t000571 | t000572 | t000573 | t000574 | t000575 | t000576 | t000577 | t000578 | t000579 | t000580 | t000581 | t000582 | t000583 | t000584 | t000585 | t000586 | t000587 | t000588 | t000589 | t000590 | t000591 | t000592 | t000593 | t000594 | t000595 | t000596 | t000597 | t000598 | t000599 | t000600 | t000601 | t000602 | t000603 | t000604 | t000605 | t000606 | t000607 | t000608 | t000609 | t000610 | t000611 | t000612 | t000613 | t000614 | t000615 | t000616 | t000617 | t000618 | t000619 | t000620 | t000621 | t000622 | t000623 | t000624 | t000625 | t000626 | t000627 | t000628 | t000629 | t000630 | t000631 | t000632 | t000633 | t000634 | t000635 | t000636 | t000637 | t000638 | t000639 | t000640 | t000641 | t000642 | t000643 | t000644 | t000645 | t000646 | t000647 | t000648 | t000649 | t000650 | t000651 | t000652 | t000653 | t000654 | t000655 | t000656 | t000657 | t000658 | t000659 | t000660 | t000661 | t000662 | t000663 | t000664 | t000665 | t000666 | t000667 | t000668 | t000669 | t000670 | t000671 | t000672 | t000673 | t000674 | t000675 | t000676 | t000677 | t000678 | t000679 | t000680 | t000681 | t000682 | t000683 | t000684 | t000685 | t000686 | t000687 | t000688 | t000689 | t000690 | t000691 | t000692 | t000693 | t000694 | t000695 | t000696 | t000697 | t000698 | t000699 | t000700 | t000701 | t000702 | t000703 | t000704 | t000705 | t000706 | t000707 | t000708 | t000709 | t000710 | t000711 | t000712 | t000713 | t000714 | t000715 | t000716 | t000717 | t000718 | t000719 | t000720 | t000721 | t000722 | t000723 | t000724 | t000725 | t000726 | t000727 | t000728 | t000729 | t000730 | t000731 | t000732 | t000733 | t000734 | t000735 | t000736 | t000737 | t000738 | t000739 | t000740 | t000741 | t000742 | t000743 | t000744 | t000745 | t000746 | t000747 | t000748 | t000749 | t000750 | t000751 | t000752 | t000753 | t000754 | t000755 | t000756 | t000757 | t000758 | t000759 | t000760 | t000761 | t000762 | t000763 | t000764 | t000765 | t000766 | t000767 | t000768 | t000769 | t000770 | t000771 | t000772 | t000773 | t000774 | t000775 | t000776 | t000777 | t000778 | t000779 | t000780 | t000781 | t000782 | t000783 | t000784 | t000785 | t000786 | t000787 | t000788 | t000789 | t000790 | t000791 | t000792 | t000793 | t000794 | t000795 | t000796 | t000797 | t000798 | t000799 | t000800 | t000801 | t000802 | t000803 | t000804 | t000805 | t000806 | t000807 | t000808 | t000809 | t000810 | t000811 | t000812 | t000813 | t000814 | t000815 | t000816 | t000817 | t000818 | t000819 | t000820 | t000821 | t000822 | t000823 | t000824 | t000825 | t000826 | t000827 | t000828 | t000829 | t000830 | t000831 | t000832 | t000833 | t000834 | t000835 | t000836 | t000837 | t000838 | t000839 | t000840 | t000841 | t000842 | t000843 | t000844 | t000845 | t000846 | t000847 | t000848 | t000849 | t000850 | t000851 | t000852 | t000853 | t000854 | t000855 | t000856 | t000857 | t000858 | t000859 | t000860 | t000861 | t000862 | t000863 | t000864 | t000865 | t000866 | t000867 | t000868 | t000869 | t000870 | t000871 | t000872 | t000873 | t000874 | t000875 | t000876 | t000877 | t000878 | t000879 | t000880 | t000881 | t000882 | t000883 | t000884 | t000885 | t000886 | t000887 | t000888 | t000889 | t000890 | t000891 | t000892 | t000893 | t000894 | t000895 | t000896 | t000897 | t000898 | t000899 | t000900 | t000901 | t000902 | t000903 | t000904 | t000905 | t000906 | t000907 | t000908 | t000909 | t000910 | t000911 | t000912 | t000913 | t000914 | t000915 | t000916 | t000917 | t000918 | t000919 | t000920 | t000921 | t000922 | t000923 | t000924 | t000925 | t000926 | t000927 | t000928 | t000929 | t000930 | t000931 | t000932 | t000933 | t000934 | t000935 | t000936 | t000937 | t000938 | t000939 | t000940 | t000941 | t000942 | t000943 | t000944 | t000945 | t000946 | t000947 | t000948 | t000949 | t000950 | t000951 | t000952 | t000953 | t000954 | t000955 | t000956 | t000957 | t000958 | t000959 | t000960 | t000961 | t000962 | t000963 | t000964 | t000965 | t000966 | t000967 | t000968 | t000969 | t000970 | t000971 | t000972 | t000973 | t000974 | t000975 | t000976 | t000977 | t000978 | t000979 | t000980 | t000981 | t000982 | t000983 | t000984 | t000985 | t000986 | t000987 | t000988 | t000989 | t000990 | t000991 | t000992 | t000993 | t000994 | t000995 | t000996 | t000997 | t000998 | t000999 | t001000 | t001001 | t001002 | t001003 | t001004 | t001005 | t001006 | t001007 | t001008 | t001009 | t001010 | t001011 | t001012 | t001013 | t001014 | t001015 | t001016 | t001017
Note on F1: All Ireland demand data for 2016 from SEM-O PLEXOS

## ts_node
Type | Symbol name | filename (no ext.) | extension |  | Fix or limit the states of a node according to time-series form exogenous input
table | ts_node | inputData | gdx
Setup | GRID | NODE | PARAM_GNBOUNDARYTYPES | FORECAST_INDEX
[5 empty] | TIME_INDEX | t000000 | t000001 | t000002 | t000003 | t000004 | t000005 | t000006 | t000007 | t000008 | t000009 | t000010 | t000011 | t000012 | t000013 | t000014 | t000015 | t000016 | t000017 | t000018 | t000019 | t000020 | t000021 | t000022 | t000023 | t000024 | t000025 | t000026 | t000027 | t000028 | t000029 | t000030 | t000031 | t000032 | t000033 | t000034 | t000035 | t000036 | t000037 | t000038 | t000039 | t000040 | t000041 | t000042 | t000043 | t000044 | t000045 | t000046 | t000047 | t000048 | t000049 | t000050 | t000051 | t000052 | t000053 | t000054 | t000055 | t000056 | t000057 | t000058 | t000059 | t000060 | t000061 | t000062 | t000063 | t000064 | t000065 | t000066 | t000067 | t000068 | t000069 | t000070 | t000071 | t000072 | t000073 | t000074 | t000075 | t000076 | t000077 | t000078 | t000079 | t000080 | t000081 | t000082 | t000083 | t000084 | t000085 | t000086 | t000087 | t000088 | t000089 | t000090 | t000091 | t000092 | t000093 | t000094 | t000095 | t000096 | t000097 | t000098 | t000099 | t000100 | t000101 | t000102 | t000103 | t000104 | t000105 | t000106 | t000107 | t000108 | t000109 | t000110 | t000111 | t000112 | t000113 | t000114 | t000115 | t000116 | t000117 | t000118 | t000119 | t000120 | t000121 | t000122 | t000123 | t000124 | t000125 | t000126 | t000127 | t000128 | t000129 | t000130 | t000131 | t000132 | t000133 | t000134 | t000135 | t000136 | t000137 | t000138 | t000139 | t000140 | t000141 | t000142 | t000143 | t000144 | t000145 | t000146 | t000147 | t000148 | t000149 | t000150 | t000151 | t000152 | t000153 | t000154 | t000155 | t000156 | t000157 | t000158 | t000159 | t000160 | t000161 | t000162 | t000163 | t000164 | t000165 | t000166 | t000167 | t000168 | t000169 | t000170 | t000171 | t000172 | t000173 | t000174 | t000175 | t000176 | t000177 | t000178 | t000179 | t000180 | t000181 | t000182 | t000183 | t000184 | t000185 | t000186 | t000187 | t000188 | t000189 | t000190 | t000191 | t000192 | t000193 | t000194 | t000195 | t000196 | t000197 | t000198 | t000199 | t000200 | t000201 | t000202 | t000203 | t000204 | t000205 | t000206 | t000207 | t000208 | t000209 | t000210 | t000211 | t000212 | t000213 | t000214 | t000215 | t000216 | t000217 | t000218 | t000219 | t000220 | t000221 | t000222 | t000223 | t000224 | t000225 | t000226 | t000227 | t000228 | t000229 | t000230 | t000231 | t000232 | t000233 | t000234 | t000235 | t000236 | t000237 | t000238 | t000239 | t000240 | t000241 | t000242 | t000243 | t000244 | t000245 | t000246 | t000247 | t000248 | t000249 | t000250 | t000251 | t000252 | t000253 | t000254 | t000255 | t000256 | t000257 | t000258 | t000259 | t000260 | t000261 | t000262 | t000263 | t000264 | t000265 | t000266 | t000267 | t000268 | t000269 | t000270 | t000271 | t000272 | t000273 | t000274 | t000275 | t000276 | t000277 | t000278 | t000279 | t000280 | t000281 | t000282 | t000283 | t000284 | t000285 | t000286 | t000287 | t000288 | t000289 | t000290 | t000291 | t000292 | t000293 | t000294 | t000295 | t000296 | t000297 | t000298 | t000299 | t000300 | t000301 | t000302 | t000303 | t000304 | t000305 | t000306 | t000307 | t000308 | t000309 | t000310 | t000311 | t000312 | t000313 | t000314 | t000315 | t000316 | t000317 | t000318 | t000319 | t000320 | t000321 | t000322 | t000323 | t000324 | t000325 | t000326 | t000327 | t000328 | t000329 | t000330 | t000331 | t000332 | t000333 | t000334 | t000335 | t000336 | t000337 | t000338 | t000339 | t000340 | t000341 | t000342 | t000343 | t000344 | t000345 | t000346 | t000347 | t000348 | t000349 | t000350 | t000351 | t000352 | t000353 | t000354 | t000355 | t000356 | t000357 | t000358 | t000359 | t000360 | t000361 | t000362 | t000363 | t000364 | t000365 | t000366 | t000367 | t000368 | t000369 | t000370 | t000371 | t000372 | t000373 | t000374 | t000375 | t000376 | t000377 | t000378 | t000379 | t000380 | t000381 | t000382 | t000383 | t000384 | t000385 | t000386 | t000387 | t000388 | t000389 | t000390 | t000391 | t000392 | t000393 | t000394 | t000395 | t000396 | t000397 | t000398 | t000399 | t000400 | t000401 | t000402 | t000403 | t000404 | t000405 | t000406 | t000407 | t000408 | t000409 | t000410 | t000411 | t000412 | t000413 | t000414 | t000415 | t000416 | t000417 | t000418 | t000419 | t000420 | t000421 | t000422 | t000423 | t000424 | t000425 | t000426 | t000427 | t000428 | t000429 | t000430 | t000431 | t000432 | t000433 | t000434 | t000435 | t000436 | t000437 | t000438 | t000439 | t000440 | t000441 | t000442 | t000443 | t000444 | t000445 | t000446 | t000447 | t000448 | t000449 | t000450 | t000451 | t000452 | t000453 | t000454 | t000455 | t000456 | t000457 | t000458 | t000459 | t000460 | t000461 | t000462 | t000463 | t000464 | t000465 | t000466 | t000467 | t000468 | t000469 | t000470 | t000471 | t000472 | t000473 | t000474 | t000475 | t000476 | t000477 | t000478 | t000479 | t000480 | t000481 | t000482 | t000483 | t000484 | t000485 | t000486 | t000487 | t000488 | t000489 | t000490 | t000491 | t000492 | t000493 | t000494 | t000495 | t000496 | t000497 | t000498 | t000499 | t000500 | t000501 | t000502 | t000503 | t000504 | t000505 | t000506 | t000507 | t000508 | t000509 | t000510 | t000511 | t000512 | t000513 | t000514 | t000515 | t000516 | t000517 | t000518 | t000519 | t000520 | t000521 | t000522 | t000523 | t000524 | t000525 | t000526 | t000527 | t000528 | t000529 | t000530 | t000531 | t000532 | t000533 | t000534 | t000535 | t000536 | t000537 | t000538 | t000539 | t000540 | t000541 | t000542 | t000543 | t000544 | t000545 | t000546 | t000547 | t000548 | t000549 | t000550 | t000551 | t000552 | t000553 | t000554 | t000555 | t000556 | t000557 | t000558 | t000559 | t000560 | t000561 | t000562 | t000563 | t000564 | t000565 | t000566 | t000567 | t000568 | t000569 | t000570 | t000571 | t000572 | t000573 | t000574 | t000575 | t000576 | t000577 | t000578 | t000579 | t000580 | t000581 | t000582 | t000583 | t000584 | t000585 | t000586 | t000587 | t000588 | t000589 | t000590 | t000591 | t000592 | t000593 | t000594 | t000595 | t000596 | t000597 | t000598 | t000599 | t000600 | t000601 | t000602 | t000603 | t000604 | t000605 | t000606 | t000607 | t000608 | t000609 | t000610 | t000611 | t000612 | t000613 | t000614 | t000615 | t000616 | t000617 | t000618 | t000619 | t000620 | t000621 | t000622 | t000623 | t000624 | t000625 | t000626 | t000627 | t000628 | t000629 | t000630 | t000631 | t000632 | t000633 | t000634 | t000635 | t000636 | t000637 | t000638 | t000639 | t000640 | t000641 | t000642 | t000643 | t000644 | t000645 | t000646 | t000647 | t000648 | t000649 | t000650 | t000651 | t000652 | t000653 | t000654 | t000655 | t000656 | t000657 | t000658 | t000659 | t000660 | t000661 | t000662 | t000663 | t000664 | t000665 | t000666 | t000667 | t000668 | t000669 | t000670 | t000671 | t000672 | t000673 | t000674 | t000675 | t000676 | t000677 | t000678 | t000679 | t000680 | t000681 | t000682 | t000683 | t000684 | t000685 | t000686 | t000687 | t000688 | t000689 | t000690 | t000691 | t000692 | t000693 | t000694 | t000695 | t000696 | t000697 | t000698 | t000699 | t000700 | t000701 | t000702 | t000703 | t000704 | t000705 | t000706 | t000707 | t000708 | t000709 | t000710 | t000711 | t000712 | t000713 | t000714 | t000715 | t000716 | t000717 | t000718 | t000719 | t000720 | t000721 | t000722 | t000723 | t000724 | t000725 | t000726 | t000727 | t000728 | t000729 | t000730 | t000731 | t000732 | t000733 | t000734 | t000735 | t000736 | t000737 | t000738 | t000739 | t000740 | t000741 | t000742 | t000743 | t000744 | t000745 | t000746 | t000747 | t000748 | t000749 | t000750 | t000751 | t000752 | t000753 | t000754 | t000755 | t000756 | t000757 | t000758 | t000759 | t000760 | t000761 | t000762 | t000763 | t000764 | t000765 | t000766 | t000767 | t000768 | t000769 | t000770 | t000771 | t000772 | t000773 | t000774 | t000775 | t000776 | t000777 | t000778 | t000779 | t000780 | t000781 | t000782 | t000783 | t000784 | t000785 | t000786 | t000787 | t000788 | t000789 | t000790 | t000791 | t000792 | t000793 | t000794 | t000795 | t000796 | t000797 | t000798 | t000799 | t000800 | t000801 | t000802 | t000803 | t000804 | t000805 | t000806 | t000807 | t000808 | t000809 | t000810 | t000811 | t000812 | t000813 | t000814 | t000815 | t000816 | t000817 | t000818 | t000819 | t000820 | t000821 | t000822 | t000823 | t000824 | t000825 | t000826 | t000827 | t000828 | t000829 | t000830 | t000831 | t000832 | t000833 | t000834 | t000835 | t000836 | t000837 | t000838 | t000839 | t000840 | t000841 | t000842 | t000843 | t000844 | t000845 | t000846 | t000847 | t000848 | t000849 | t000850 | t000851 | t000852 | t000853 | t000854 | t000855 | t000856 | t000857 | t000858 | t000859 | t000860 | t000861 | t000862 | t000863 | t000864 | t000865 | t000866 | t000867 | t000868 | t000869 | t000870 | t000871 | t000872 | t000873 | t000874 | t000875 | t000876 | t000877 | t000878 | t000879 | t000880 | t000881 | t000882 | t000883 | t000884 | t000885 | t000886 | t000887 | t000888 | t000889 | t000890 | t000891 | t000892 | t000893 | t000894 | t000895 | t000896 | t000897 | t000898 | t000899 | t000900 | t000901 | t000902 | t000903 | t000904 | t000905 | t000906 | t000907 | t000908 | t000909 | t000910 | t000911 | t000912 | t000913 | t000914 | t000915 | t000916 | t000917 | t000918 | t000919 | t000920 | t000921 | t000922 | t000923 | t000924 | t000925 | t000926 | t000927 | t000928 | t000929 | t000930 | t000931 | t000932 | t000933 | t000934 | t000935 | t000936 | t000937 | t000938 | t000939 | t000940 | t000941 | t000942 | t000943 | t000944 | t000945 | t000946 | t000947 | t000948 | t000949 | t000950 | t000951 | t000952 | t000953 | t000954 | t000955 | t000956 | t000957 | t000958 | t000959 | t000960 | t000961 | t000962 | t000963 | t000964 | t000965 | t000966 | t000967 | t000968 | t000969 | t000970 | t000971 | t000972 | t000973 | t000974 | t000975 | t000976 | t000977 | t000978 | t000979 | t000980 | t000981 | t000982 | t000983 | t000984 | t000985 | t000986 | t000987 | t000988 | t000989 | t000990 | t000991 | t000992 | t000993 | t000994 | t000995 | t000996 | t000997 | t000998 | t000999 | t001000 | t001001 | t001002 | t001003 | t001004 | t001005 | t001006 | t001007 | t001008 | t001009 | t001010 | t001011 | t001012 | t001013 | t001014 | t001015 | t001016 | t008760

## ts_gnn
Type | Symbol name | filename (no ext.) | extension |  | Define parameters for transfer and diffusion between nodes
table | ts_gnn | inputData | gdx
Setup | GRID | NODE | NODE | PARAM_GNN | FORECAST_INDEX
[6 empty] | TIME_INDEX | t000000 | t000001 | t000002 | t000003 | t000004 | t000005 | t000006 | t000007 | t000008 | t000009 | t000010 | t000011 | t000012 | t000013 | t000014 | t000015 | t000016 | t000017 | t000018 | t000019 | t000020 | t000021 | t000022 | t000023 | t000024 | t000025 | t000026 | t000027 | t000028 | t000029 | t000030 | t000031 | t000032 | t000033 | t000034 | t000035 | t000036 | t000037 | t000038 | t000039 | t000040 | t000041 | t000042 | t000043 | t000044 | t000045 | t000046 | t000047 | t000048 | t000049 | t000050 | t000051 | t000052 | t000053 | t000054 | t000055 | t000056 | t000057 | t000058 | t000059 | t000060 | t000061 | t000062 | t000063 | t000064 | t000065 | t000066 | t000067 | t000068 | t000069 | t000070 | t000071 | t000072 | t000073 | t000074 | t000075 | t000076 | t000077 | t000078 | t000079 | t000080 | t000081 | t000082 | t000083 | t000084 | t000085 | t000086 | t000087 | t000088 | t000089 | t000090 | t000091 | t000092 | t000093 | t000094 | t000095 | t000096 | t000097 | t000098 | t000099 | t000100 | t000101 | t000102 | t000103 | t000104 | t000105 | t000106 | t000107 | t000108 | t000109 | t000110 | t000111 | t000112 | t000113 | t000114 | t000115 | t000116 | t000117 | t000118 | t000119 | t000120 | t000121 | t000122 | t000123 | t000124 | t000125 | t000126 | t000127 | t000128 | t000129 | t000130 | t000131 | t000132 | t000133 | t000134 | t000135 | t000136 | t000137 | t000138 | t000139 | t000140 | t000141 | t000142 | t000143 | t000144 | t000145 | t000146 | t000147 | t000148 | t000149 | t000150 | t000151 | t000152 | t000153 | t000154 | t000155 | t000156 | t000157 | t000158 | t000159 | t000160 | t000161 | t000162 | t000163 | t000164 | t000165 | t000166 | t000167 | t000168 | t000169 | t000170 | t000171 | t000172 | t000173 | t000174 | t000175 | t000176 | t000177 | t000178 | t000179 | t000180 | t000181 | t000182 | t000183 | t000184 | t000185 | t000186 | t000187 | t000188 | t000189 | t000190 | t000191 | t000192 | t000193 | t000194 | t000195 | t000196 | t000197 | t000198 | t000199 | t000200 | t000201 | t000202 | t000203 | t000204 | t000205 | t000206 | t000207 | t000208 | t000209 | t000210 | t000211 | t000212 | t000213 | t000214 | t000215 | t000216 | t000217 | t000218 | t000219 | t000220 | t000221 | t000222 | t000223 | t000224 | t000225 | t000226 | t000227 | t000228 | t000229 | t000230 | t000231 | t000232 | t000233 | t000234 | t000235 | t000236 | t000237 | t000238 | t000239 | t000240 | t000241 | t000242 | t000243 | t000244 | t000245 | t000246 | t000247 | t000248 | t000249 | t000250 | t000251 | t000252 | t000253 | t000254 | t000255 | t000256 | t000257 | t000258 | t000259 | t000260 | t000261 | t000262 | t000263 | t000264 | t000265 | t000266 | t000267 | t000268 | t000269 | t000270 | t000271 | t000272 | t000273 | t000274 | t000275 | t000276 | t000277 | t000278 | t000279 | t000280 | t000281 | t000282 | t000283 | t000284 | t000285 | t000286 | t000287 | t000288 | t000289 | t000290 | t000291 | t000292 | t000293 | t000294 | t000295 | t000296 | t000297 | t000298 | t000299 | t000300 | t000301 | t000302 | t000303 | t000304 | t000305 | t000306 | t000307 | t000308 | t000309 | t000310 | t000311 | t000312 | t000313 | t000314 | t000315 | t000316 | t000317 | t000318 | t000319 | t000320 | t000321 | t000322 | t000323 | t000324 | t000325 | t000326 | t000327 | t000328 | t000329 | t000330 | t000331 | t000332 | t000333 | t000334 | t000335 | t000336 | t000337 | t000338 | t000339 | t000340 | t000341 | t000342 | t000343 | t000344 | t000345 | t000346 | t000347 | t000348 | t000349 | t000350 | t000351 | t000352 | t000353 | t000354 | t000355 | t000356 | t000357 | t000358 | t000359 | t000360 | t000361 | t000362 | t000363 | t000364 | t000365 | t000366 | t000367 | t000368 | t000369 | t000370 | t000371 | t000372 | t000373 | t000374 | t000375 | t000376 | t000377 | t000378 | t000379 | t000380 | t000381 | t000382 | t000383 | t000384 | t000385 | t000386 | t000387 | t000388 | t000389 | t000390 | t000391 | t000392 | t000393 | t000394 | t000395 | t000396 | t000397 | t000398 | t000399 | t000400 | t000401 | t000402 | t000403 | t000404 | t000405 | t000406 | t000407 | t000408 | t000409 | t000410 | t000411 | t000412 | t000413 | t000414 | t000415 | t000416 | t000417 | t000418 | t000419 | t000420 | t000421 | t000422 | t000423 | t000424 | t000425 | t000426 | t000427 | t000428 | t000429 | t000430 | t000431 | t000432 | t000433 | t000434 | t000435 | t000436 | t000437 | t000438 | t000439 | t000440 | t000441 | t000442 | t000443 | t000444 | t000445 | t000446 | t000447 | t000448 | t000449 | t000450 | t000451 | t000452 | t000453 | t000454 | t000455 | t000456 | t000457 | t000458 | t000459 | t000460 | t000461 | t000462 | t000463 | t000464 | t000465 | t000466 | t000467 | t000468 | t000469 | t000470 | t000471 | t000472 | t000473 | t000474 | t000475 | t000476 | t000477 | t000478 | t000479 | t000480 | t000481 | t000482 | t000483 | t000484 | t000485 | t000486 | t000487 | t000488 | t000489 | t000490 | t000491 | t000492 | t000493 | t000494 | t000495 | t000496 | t000497 | t000498 | t000499 | t000500 | t000501 | t000502 | t000503 | t000504 | t000505 | t000506 | t000507 | t000508 | t000509 | t000510 | t000511 | t000512 | t000513 | t000514 | t000515 | t000516 | t000517 | t000518 | t000519 | t000520 | t000521 | t000522 | t000523 | t000524 | t000525 | t000526 | t000527 | t000528 | t000529 | t000530 | t000531 | t000532 | t000533 | t000534 | t000535 | t000536 | t000537 | t000538 | t000539 | t000540 | t000541 | t000542 | t000543 | t000544 | t000545 | t000546 | t000547 | t000548 | t000549 | t000550 | t000551 | t000552 | t000553 | t000554 | t000555 | t000556 | t000557 | t000558 | t000559 | t000560 | t000561 | t000562 | t000563 | t000564 | t000565 | t000566 | t000567 | t000568 | t000569 | t000570 | t000571 | t000572 | t000573 | t000574 | t000575 | t000576 | t000577 | t000578 | t000579 | t000580 | t000581 | t000582 | t000583 | t000584 | t000585 | t000586 | t000587 | t000588 | t000589 | t000590 | t000591 | t000592 | t000593 | t000594 | t000595 | t000596 | t000597 | t000598 | t000599 | t000600 | t000601 | t000602 | t000603 | t000604 | t000605 | t000606 | t000607 | t000608 | t000609 | t000610 | t000611 | t000612 | t000613 | t000614 | t000615 | t000616 | t000617 | t000618 | t000619 | t000620 | t000621 | t000622 | t000623 | t000624 | t000625 | t000626 | t000627 | t000628 | t000629 | t000630 | t000631 | t000632 | t000633 | t000634 | t000635 | t000636 | t000637 | t000638 | t000639 | t000640 | t000641 | t000642 | t000643 | t000644 | t000645 | t000646 | t000647 | t000648 | t000649 | t000650 | t000651 | t000652 | t000653 | t000654 | t000655 | t000656 | t000657 | t000658 | t000659 | t000660 | t000661 | t000662 | t000663 | t000664 | t000665 | t000666 | t000667 | t000668 | t000669 | t000670 | t000671 | t000672 | t000673 | t000674 | t000675 | t000676 | t000677 | t000678 | t000679 | t000680 | t000681 | t000682 | t000683 | t000684 | t000685 | t000686 | t000687 | t000688 | t000689 | t000690 | t000691 | t000692 | t000693 | t000694 | t000695 | t000696 | t000697 | t000698 | t000699 | t000700 | t000701 | t000702 | t000703 | t000704 | t000705 | t000706 | t000707 | t000708 | t000709 | t000710 | t000711 | t000712 | t000713 | t000714 | t000715 | t000716 | t000717 | t000718 | t000719 | t000720 | t000721 | t000722 | t000723 | t000724 | t000725 | t000726 | t000727 | t000728 | t000729 | t000730 | t000731 | t000732 | t000733 | t000734 | t000735 | t000736 | t000737 | t000738 | t000739 | t000740 | t000741 | t000742 | t000743 | t000744 | t000745 | t000746 | t000747 | t000748 | t000749 | t000750 | t000751 | t000752 | t000753 | t000754 | t000755 | t000756 | t000757 | t000758 | t000759 | t000760 | t000761 | t000762 | t000763 | t000764 | t000765 | t000766 | t000767 | t000768 | t000769 | t000770 | t000771 | t000772 | t000773 | t000774 | t000775 | t000776 | t000777 | t000778 | t000779 | t000780 | t000781 | t000782 | t000783 | t000784 | t000785 | t000786 | t000787 | t000788 | t000789 | t000790 | t000791 | t000792 | t000793 | t000794 | t000795 | t000796 | t000797 | t000798 | t000799 | t000800 | t000801 | t000802 | t000803 | t000804 | t000805 | t000806 | t000807 | t000808 | t000809 | t000810 | t000811 | t000812 | t000813 | t000814 | t000815 | t000816 | t000817 | t000818 | t000819 | t000820 | t000821 | t000822 | t000823 | t000824 | t000825 | t000826 | t000827 | t000828 | t000829 | t000830 | t000831 | t000832 | t000833 | t000834 | t000835 | t000836 | t000837 | t000838 | t000839 | t000840 | t000841 | t000842 | t000843 | t000844 | t000845 | t000846 | t000847 | t000848 | t000849 | t000850 | t000851 | t000852 | t000853 | t000854 | t000855 | t000856 | t000857 | t000858 | t000859 | t000860 | t000861 | t000862 | t000863 | t000864 | t000865 | t000866 | t000867 | t000868 | t000869 | t000870 | t000871 | t000872 | t000873 | t000874 | t000875 | t000876 | t000877 | t000878 | t000879 | t000880 | t000881 | t000882 | t000883 | t000884 | t000885 | t000886 | t000887 | t000888 | t000889 | t000890 | t000891 | t000892 | t000893 | t000894 | t000895 | t000896 | t000897 | t000898 | t000899 | t000900 | t000901 | t000902 | t000903 | t000904 | t000905 | t000906 | t000907 | t000908 | t000909 | t000910 | t000911 | t000912 | t000913 | t000914 | t000915 | t000916 | t000917 | t000918 | t000919 | t000920 | t000921 | t000922 | t000923 | t000924 | t000925 | t000926 | t000927 | t000928 | t000929 | t000930 | t000931 | t000932 | t000933 | t000934 | t000935 | t000936 | t000937 | t000938 | t000939 | t000940 | t000941 | t000942 | t000943 | t000944 | t000945 | t000946 | t000947 | t000948 | t000949 | t000950 | t000951 | t000952 | t000953 | t000954 | t000955 | t000956 | t000957 | t000958 | t000959 | t000960 | t000961 | t000962 | t000963 | t000964 | t000965 | t000966 | t000967 | t000968 | t000969 | t000970 | t000971 | t000972 | t000973 | t000974 | t000975 | t000976 | t000977 | t000978 | t000979 | t000980 | t000981 | t000982 | t000983 | t000984 | t000985 | t000986 | t000987 | t000988 | t000989 | t000990 | t000991 | t000992 | t000993 | t000994 | t000995 | t000996 | t000997 | t000998 | t000999 | t001000 | t001001 | t001002 | t001003 | t001004 | t001005 | t001006 | t001007 | t001008 | t001009 | t001010 | t001011 | t001012 | t001013 | t001014 | t001015 | t008760

## t_invest
Type | Symbol name | filename (no ext.) | extension | Time steps when investments can be made
set | t_invest | inputData | gdx
Setup | TIME_INDEX
init | t000000

## uGroup
Type | Symbol name | filename (no ext.) | extension | Units in particular groups
set | uGroup | inputData | gdx
Setup | UNIT | GROUP

## gnuGroup
Type | Symbol name | filename (no ext.) | extension |  | Units in certain nodes of certain grids belonging to particular groups
set | gnuGroup | inputData | gdx
Setup | GRID | NODE | UNIT | GROUP

## gn2nGroup
Type | Symbol name | filename (no ext.) | extension
set | gn2nGroup | inputData | gdx
Setup | GRID | NODE | NODE | GROUP

## gnGroup
Type | Symbol name | filename (no ext.) | extension | Grid, node pairs in particular groups
set | gnGroup | inputData | gdx
Setup | GRID | NODE | GROUP
| all | Gas | emissionTaxGroup
| all | Lightoil | emissionTaxGroup
| all | Lignite | emissionTaxGroup
| all | Hardcoal | emissionTaxGroup
| all | Heavyoil | emissionTaxGroup

## sGroup
Type | Symbol name | filename (no ext.) | extension | Samples in particular groups
set | sGroup | inputData | gdx | Dummy data to show the format
Setup | SAMPLE_INDEX | GROUP
init | s000 | dummyGroup

## p_groupPolicy
Type | Symbol name | filename (no ext.) | extension | Policy data for groups
parameter | p_groupPolicy | inputData | gdx
Setup | GROUP | PARAM_POLICY | Value

## p_groupPolicyUnit
Type | Symbol name | filename (no ext.) | extension |  | Policy data for groups and units
parameter | p_groupPolicyUnit | inputData | gdx
Setup | GROUP | PARAM_POLICY | UNIT | Value

## gnss_bound
Type | Symbol name | filename (no ext.) | extension |  | Bound the samples so that the node state at the last interval of the first sample equals the state at the first interval of the second sample
set | gnss_bound | inputData | gdx |  | Dummy data to show the format
Setup | GRID | NODE | SAMPLE_INDEX | SAMPLE_INDEX

## uss_bound
Type | Symbol name | filename (no ext.) | extension | Bound the samples so that the unit online state at the last interval of the first sample equals the state at the first interval of the second sample
set | uss_bound | inputData | gdx | Dummy data to show the format
Setup | UNIT | SAMPLE_INDEX | SAMPLE_INDEX